## calc
Simple calculation
Product system: | market for electricity, InNOSys VI, 2045, DE_kWh
Reference process: | Naegler et al. 2022, SCEN 6
Reference process location: | Germany
Product: | electricity
Amount: | 1.0 kWh
Impact method: | EF2.0 midpoint
Normalisation & weighting set: | none
Allocation method: | none
Cutoff: | none

## Impacts
Impact category UUID | Impact category | Reference unit | Result
8fcc1773-b980-3584-adc3-ec8ca8cff5f5 | climate change - climate change biogenic | kg CO2-Eq | 0
0cab6f22-d1d2-3440-bd10-d41f9f22a9b0 | climate change - climate change fossil | kg CO2-Eq | 0
ddb85e4f-4ee0-3ce5-b0d3-e15059736d89 | climate change - climate change land use and land use change | kg CO2-Eq | 0
b89c5d14-1e6d-3084-b556-b793e04abc86 | climate change - climate change total | kg CO2 Eq | 0.075239
7c45915a-5a34-34ce-8430-1ae9ded69428 | ecosystem quality - freshwater and terrestrial acidification | Mole of H+ Eq | 0.00036454
cdf32735-4359-3f9c-a9d0-af5e98f4293c | ecosystem quality - freshwater ecotoxicity | CTUe | 0.078186
04bf58fb-87a5-30fd-bd10-83041686e778 | ecosystem quality - freshwater eutrophication | kg P eq | 3.961e-05
e506ab8b-96a8-3dcf-a8b4-c79bf40b70f4 | ecosystem quality - marine eutrophication | kg N eq | 6.2452e-05
892aa120-815c-364f-9149-efe359e68a13 | ecosystem quality - terrestrial eutrophication | Mole of N eq | 0.00061366
119dd047-699d-31a1-bd07-51b4a4adc767 | human health - carcinogenic effects | CTUh | 3.7879e-09
768b93a5-5bc9-366c-8285-71b06ddf2bc4 | human health - ionising radiation | kg 235U eq | 0.00059733
61cbd330-bc79-3549-a3ab-7c73cae55cd9 | human health - non-carcinogenic effects | CTUh | 1.8952e-08
0b5bcc71-968e-3426-bcb0-78100a812054 | human health - ozone layer depletion | kg CFC-11eq | 6.4083e-09
a2a256e1-2a18-3e32-8b41-4c2a893ac091 | human health - photochemical ozone creation | kg NMVOC eq | 0.00020607
d76d1250-242e-34e1-96d3-73d8fb565fed | human health - respiratory effects, inorganics | Disease incidences | 2.9512e-09
5ddb38b2-08ca-3ca0-bcd3-5a7b9eee9637 | resources - dissipated water | m³ | 0.048672
1e5c33c2-a1a8-3a88-b8f7-2d3cb1713758 | resources - fossils | MJ | 1.0149
5c4c78f5-9bf0-3a87-9d49-c1f1521635c6 | resources - land use | Pt | 1.0538
c467b479-c23b-31b5-870a-52f486892d1f | resources - minerals and metals | kg Sb eq | 1.7882e-05