## Calculation setup
Simple calculation
Product system: | electricity, CHP, wood chips, 2000 kW, state-of-the-art 2014, variable_kWh
Reference process: | electricity, CHP, wood chips, 2000 kW, state-of-the-art 2014, variable/kWh
Reference process location: | Switzerland
Product: | electricity, high voltage
Amount: | 1.0 kWh
Impact method: | EF2.0 midpoint
Normalisation & weighting set: | none
Allocation method: | none
Cutoff: | none
Date: | 2021-09-24 14:44

## Inventory
Inputs | [5 empty] | Outputs
Flow UUID | Flow | Category | Sub-category | Unit | Result | Flow UUID | Flow | Category | Sub-category | Unit | Result
01c12fca-ad8b-4902-8b48-2d5afe3d3a0f | Energy, gross calorific value, in biomass | Resource | biotic | MJ | 0.00011124 | 38a622c6-f086-4763-a952-7c6b3b1c42ba | 1,4-Butanediol | Emission to air | high population density | kg | 5.0632e-15
8842042d-7f07-45f8-bf43-fa83833d75de | Energy, gross calorific value, in biomass, primary forest | Resource | biotic | MJ | 8.7961e-08 | 541a823c-0aad-4dc4-9123-d4af4647d942 | 1-Pentanol | Emission to air | high population density | kg | 1.4392e-16
55219a64-a6ed-4675-9210-7ed14c82a05f | Fish, demersal, in ocean | Resource | biotic | kg | -4.7866e-25 | 8cbaa905-41b0-4327-8403-bf1c8eb25429 | 1-Pentene | Emission to air | high population density | kg | 3.7364e-15
d22719d0-8afd-45d3-b9eb-222112f84cc7 | Fish, pelagic, in ocean | Resource | biotic | kg | 4.4704e-22 | a0fec60d-3f74-48bf-a2d2-58c30fc13e53 | 2-Aminopropanol | Emission to air | high population density | kg | 1.4809e-16
c5035ce2-5ee5-431f-a287-4b25da42be74 | Peat, in ground | Resource | biotic | kg | 1.6172e-07 | d5649872-502b-4d23-b882-26d74a9fc4b4 | 2-Methyl pentane | Emission to air | high population density | kg | 3.2087e-13
bac875f4-75fb-4dde-841a-b07d3a41bcd1 | Wood, hard, standing | Resource | biotic | m3 | 3.5105e-09 | e2d860e3-1038-4386-a5f1-25ad75d18bbd | 2-Methyl-1-propanol | Emission to air | high population density | kg | 4.6988e-16
b073ec00-a5bf-4b64-bda0-ef366a3ac9bb | Wood, soft, standing | Resource | biotic | m3 | 6.1156e-09 | 79a87f98-0b00-4e7e-86f8-70667307f696 | 2-Methyl-2-butene | Emission to air | high population density | kg | 1.0714e-17
23e83c1f-07c9-4b5f-a898-0f4f09a6691f | Wood, unspecified, standing | Resource | biotic | m3 | 3.0208e-12 | 90d374f1-b739-45b2-a734-d6bdd8c8dc9c | 2-Nitrobenzoic acid | Emission to air | high population density | kg | 3.4123e-16
8b46f615-69c9-4ca3-815e-a7bde116d202 | Argon-40 | Resource | in air | kg | 2.4505e-07 | cbf58f64-9286-406f-8dcb-ef1d81eec980 | 2-Propanol | Emission to air | high population density | kg | 8.0744e-11
cc6a1abb-b123-4ca6-8f16-38209df609be | Carbon dioxide, in air | Resource | in air | kg | 9.191e-06 | 9fbec2f4-6b42-4e63-9573-14e04befe20f | 4-Methyl-2-pentanone | Emission to air | high population density | kg | 2.5254e-14
57c71b25-4663-4fad-9167-7ce5be3e8268 | Energy, kinetic (in wind), converted | Resource | in air | MJ | 5.0967e-05 | 5ad58fcc-e9ba-4155-a3c9-e4ffb3065a6f | Acetaldehyde | Emission to air | high population density | kg | 1.1885e-06
a7ff17d4-d3fe-4a70-9f2e-392b34630772 | Energy, solar, converted | Resource | in air | MJ | 7.8239e-07 | b9b68c0c-053e-41de-ab72-8dfe1c3f5755 | Acetic acid | Emission to air | high population density | kg | 9.2094e-09
4602b501-1c9b-4af7-bb1c-864c70c3e855 | Krypton, in air | Resource | in air | kg | 3.2731e-20 | 1f130425-11f9-4ec2-8d2f-d282acaacf5c | Acetone | Emission to air | high population density | kg | 1.1523e-10
e3f5fd63-7dcb-41f1-9b8a-a48a8d68bc65 | Nitrogen | Resource | in air | kg | 1.3215e-05 | 7ed6dc0d-9c2e-4046-a44b-e8a708c2081e | Acrolein | Emission to air | high population density | kg | 2.0175e-13
af01e564-f816-4906-bd4f-b7c932f926b9 | Oxygen | Resource | in air | kg | 9.5009e-05 | 42f51ad5-6190-4641-b961-f411310554e9 | Acrylic acid | Emission to air | high population density | kg | 6.7576e-13
31417daa-cd7a-4920-9c73-708b68d494ad | Water, in air | Resource | in air | m3 | 7.5837e-11 | d961f86b-e36b-4ac6-8cd4-b253e496de79 | Aldehydes, unspecified | Emission to air | high population density | kg | 3.3771e-10
c52e8414-f232-4c6a-bff2-5726189789ee | Xenon, in air | Resource | in air | kg | 3.84e-21 | 6f0b8b7c-3888-4174-b7e3-916d42d678ee | Aluminium | Emission to air | high population density | kg | 1.9769e-09
a45cd247-3532-4e27-bddc-b519fdb5e08f | Aluminium, in ground | Resource | in ground | kg | 2.617e-07 | 9990b51b-7023-4700-bca0-1a32ef921f74 | Ammonia | Emission to air | high population density | kg | 3.3908e-05
6df9ea09-115a-4678-9f30-d92c877a46ec | Anhydrite, in ground | Resource | in ground | kg | 6.1538e-10 | 11f41c41-7733-49bc-b1b1-1f00fbade521 | Ammonium carbonate | Emission to air | high population density | kg | 3.5985e-12
47262180-8308-5d4c-9332-c77617e032ef | Antimony, in ground | Resource | in ground | kg | 3.4107e-13 | 79def65c-bd77-4fb2-a1df-f4dba98ada8f | Aniline | Emission to air | high population density | kg | 3.2064e-15
e16fd15c-0ebc-55ba-8d3b-9704f13663cb | Arsenic, in ground | Resource | in ground | kg | 1.1875e-11 | 48adac6a-94d3-4a65-901b-e60824c01a65 | Anthranilic acid | Emission to air | high population density | kg | 2.6415e-16
240177d8-6f3b-43f5-8d1e-0c18114dfa02 | Barium, in ground | Resource | in ground | kg | 5.4309e-07 | 3ea5684a-6d64-4f96-8c09-1d90f997c9d4 | Antimony | Emission to air | high population density | kg | 8.4375e-13
ac3a8914-35f0-4c34-a956-f26b3a053e4a | Basalt, in ground | Resource | in ground | kg | 6.5346e-08 | f4d0a2c8-efef-4188-85da-5801097389a2 | Arsenic | Emission to air | high population density | kg | 1.9483e-08
eead2933-c2be-4a53-a0bd-bd33b67e4145 | Borax, in ground | Resource | in ground | kg | 1.0672e-10 | fd9a5a38-992d-4c53-9b0f-16a69d37fb54 | Arsine | Emission to air | high population density | kg | 7.8775e-18
bf377e4f-3a95-4ce2-a9ba-66ee31f00f60 | Cadmium, in ground | Resource | in ground | kg | 1.3592e-11 | 5ffb3576-740f-41ba-814f-8538d83a4b3b | Barium | Emission to air | high population density | kg | 3.8869e-11
99ee393d-4bd1-4cc8-b0a0-d956865fb7bf | Calcite, in ground | Resource | in ground | kg | 2.4976e-05 | 36b918a7-5b52-4853-812a-1f49c2366d89 | Benzal chloride | Emission to air | high population density | kg | 8.2656e-14
c8fc4197-7410-42f2-aeb4-c08c6a693992 | Calcium, in ground | Resource | in ground | kg | 1.5111e-08 | fe65f7e4-ee5b-4a6f-9d60-6c2f829dca3f | Benzaldehyde | Emission to air | high population density | kg | 7.7769e-14
8c2fe757-6866-4ed2-9f89-81012ad774a0 | Carbon, organic, in soil or biomass stock | Resource | in ground | kg | 5.3577e-09 | 1bb6a502-3ff9-4a79-835c-5588b855f1f5 | Benzene | Emission to air | high population density | kg | 1.7744e-05
4057f8b4-f20a-59c9-9bb7-fdeaf5ad106d | Cerium, in ground | Resource | in ground | kg | 5.1333e-09 | 9645e02f-855a-4b9f-8baf-f34a08fa80c4 | Benzene, dichloro | Emission to air | high population density | kg | 1.264e-15
e189e2d4-3d3f-4ada-b302-91611784311f | Chromium, in ground | Resource | in ground | kg | 1.8189e-07 | 7c09916a-b6b5-47f5-bdf6-30d2511beb82 | Benzene, ethyl- | Emission to air | high population density | kg | 5.8438e-07
c5f5aeb8-7558-4a0c-9594-27621b9cfbc5 | Chrysotile, in ground | Resource | in ground | kg | 8.5484e-10 | 1af44724-172c-462b-b277-bb4b2fd32c33 | Benzene, hexachloro- | Emission to air | high population density | kg | 6.8139e-13
93806a54-46f5-409c-99c5-4144a1e73b5d | Clay, bentonite, in ground | Resource | in ground | kg | 1.4274e-07 | c75dd699-08a5-4215-acf5-e618995e768f | Benzene, pentachloro- | Emission to air | high population density | kg | 1.3674e-12
f7519ca9-5ffc-41c3-a33e-806da82cfc0e | Clay, unspecified, in ground | Resource | in ground | kg | 8.057e-06 | 2cbb504a-ce2f-40e9-9d38-e130e95a1242 | Benzo(a)pyrene | Emission to air | high population density | kg | 9.7383e-09
024c9722-1e88-412b-8c4b-10c532be8dca | Coal, brown, in ground | Resource | in ground | kg | 1.8678e-05 | 19e97bd6-d0ae-4208-bd77-d58e5d46d827 | Beryllium | Emission to air | high population density | kg | 2.3265e-13
b6d0042d-0ef8-49ed-9162-a07ff1ccf750 | Coal, hard, unspecified, in ground | Resource | in ground | kg | 8.4203e-05 | d03809fd-dae9-4771-aec0-934a40bbb7e5 | Boric acid | Emission to air | high population density | kg | 7.5363e-22
d0779a5e-6969-4144-954e-ceb81fb83f15 | Cobalt, in ground | Resource | in ground | kg | 5.8505e-10 | 3e419ebc-c0f1-4f85-a544-cf3460a680b6 | Boron | Emission to air | high population density | kg | 1.0144e-10
ec72c523-9e1a-466a-98c3-e4098e90fd27 | Colemanite, in ground | Resource | in ground | kg | 4.9264e-09 | 0367c22a-f1f5-48bc-8dea-95e784d19df2 | Boron trifluoride | Emission to air | high population density | kg | 5.227e-18
a9ac40a0-9bea-4c48-afa7-66aa6eb90624 | Copper, in ground | Resource | in ground | kg | 2.5562e-07 | 77c46f0e-c8c0-4bc3-992c-2a9725d49f70 | Bromine | Emission to air | high population density | kg | 1.1686e-06
9877ce00-65f8-4c0c-9fcf-92aa53a2c9c0 | Diatomite, in ground | Resource | in ground | kg | 3.4576e-14 | e7140812-ce3d-49f5-97b0-2fef538217a5 | Butadiene | Emission to air | high population density | kg | 8.9723e-17
c7aee986-b7d8-4ad9-ad45-1ac0d68e6b78 | Dolomite, in ground | Resource | in ground | kg | 1.3288e-07 | 892f10da-7bf2-42b3-b171-221989661a05 | Butane | Emission to air | high population density | kg | 3.5252e-09
9e28eac3-49f9-5a0d-a8d0-dc4e071ad9e6 | Dysprosium, in ground | Resource | in ground | kg | 1.6528e-11 | efc4290c-1404-4e01-8b5e-e75c6d90615c | Butanol | Emission to air | high population density | kg | 9.8788e-15
8bc09c04-2190-4ee2-9ee2-ae988ccd4e0c | Energy, geothermal, converted | Resource | in ground | MJ | 4.5553e-06 | 53fc7ec9-1b3f-4d89-ade6-8ca2934c1695 | Butene | Emission to air | high population density | kg | 2.2417e-11
3d73ec21-de4d-5b68-b504-4ef59e15bd0e | Europium, in ground | Resource | in ground | kg | 2.5836e-11 | 36e53653-1338-42c7-816c-f6667809e0b1 | Cadmium | Emission to air | high population density | kg | 1.3635e-08
26296ec9-ff93-41e6-bbbf-6175af04284d | Feldspar, in ground | Resource | in ground | kg | 1.6371e-13 | a912f450-5233-489b-a2e9-8c029fab480f | Calcium | Emission to air | high population density | kg | 0.00011394
3048af84-1d72-5e3f-a739-b2d7fa7d4773 | Fluorine, in ground | Resource | in ground | kg | 3.767e-08 | f9749677-9c9f-4678-ab55-c607dfdc2cb9 | Carbon dioxide, fossil | Emission to air | high population density | kg | 0.00039378
0fa4f51e-b0dc-5d11-84d3-b32f0f3c88d5 | Fluorspar, in ground | Resource | in ground | kg | 1.2136e-07 | 73ed05cc-9727-4abf-9516-4b5c0fe54a16 | Carbon dioxide, non-fossil | Emission to air | high population density | kg | 1.8698
f55e2203-ef91-50bf-8f5a-119bb210522c | Gadolinium, in ground | Resource | in ground | kg | 6.5708e-11 | 14b6726a-44bf-4ad4-b933-02470d84c22a | Carbon disulfide | Emission to air | high population density | kg | 7.6527e-15
0878c1c6-4c1d-4f90-a2de-a9383855d5c6 | Gallium, in ground | Resource | in ground | kg | 7.9565e-11 | 6edcc2df-88a3-48e1-83d8-ffc38d31c35b | Carbon monoxide, fossil | Emission to air | high population density | kg | 2.8381e-07
43b2649e-26f8-400d-bc0a-a0667e850915 | Gangue, bauxite, in ground | Resource | in ground | kg | 2.7224e-06 | 9afa0173-ecbd-4f2c-9c5c-b3128a032812 | Carbon monoxide, non-fossil | Emission to air | high population density | kg | 0.0048696
0d218f74-181d-49b6-978c-8af836611102 | Gangue, in ground | Resource | in ground | kg | 5.9101e-05 | b34d0551-cb9a-4d3f-95ad-2cdb380d5cd1 | Chloramine | Emission to air | high population density | kg | 2.1726e-15
3ed5f377-344f-423a-b5ec-9a9a1162b944 | Gas, mine, off-gas, process, coal mining | Resource | in ground | m3 | 6.1966e-07 | 247ac273-60fa-4e21-9408-793f75fa1d37 | Chlorine | Emission to air | high population density | kg | 3.5069e-06
7c337428-fb1b-45c7-bbb2-2ee4d29e17ba | Gas, natural, in ground | Resource | in ground | m3 | 0.00010127 | ed38a7d2-ffa5-4c28-9aea-dd9df0d1898b | Chloroacetic acid | Emission to air | high population density | kg | 3.3247e-14
d080e6a4-42c6-484e-b5d7-d74693aec7d9 | Gold, in ground | Resource | in ground | kg | 1.569e-11 | 4cadbc9f-0472-4bb9-a942-df5b90e37878 | Chloroform | Emission to air | high population density | kg | 1.0158e-12
a4375a18-172c-4f82-90b7-bca972f75548 | Granite, in ground | Resource | in ground | kg | 3.3564e-06 | 0131a35d-1d37-46ee-aed2-5ca12ac07ad4 | Chlorosilane, trimethyl- | Emission to air | high population density | kg | 7.3634e-14
238f8ea9-98df-41dc-ab93-ea5b549a0b96 | Gravel, in ground | Resource | in ground | kg | 0.00096768 | d46ae140-6502-4335-ab1c-9d6eab19ce78 | Chlorosulfonic acid | Emission to air | high population density | kg | 1.9959e-16
11a2a7b1-ab2f-47b8-9e29-6f33d5207fa6 | Gypsum, in ground | Resource | in ground | kg | 6.0779e-07 | 7705f0e1-5b14-44f4-b330-1245b5c7fc08 | Chromium | Emission to air | high population density | kg | 7.724e-08
8ce3ff02-7a1e-48e3-881e-3248b944f28a | Iron, in ground | Resource | in ground | kg | 1.025e-05 | af60ad28-ce2b-4ea0-9277-983538e1a739 | Chromium IV | Emission to air | high population density | kg | 8.703e-19
81ff5c0b-c44f-534e-a55e-8fc017e33dd2 | Kaolinite, in ground | Resource | in ground | kg | 3.3812e-09 | 7a59e8d5-cd11-4ee7-b1ca-30979d2b0b3a | Chromium VI | Emission to air | high population density | kg | 7.7959e-10
f3380341-7f76-5423-9704-c25ccf777a39 | Kieserite, in ground | Resource | in ground | kg | 6.9791e-18 | ca04300a-8338-4601-ba7c-66c10a4f6322 | Cobalt | Emission to air | high population density | kg | 3.5173e-12
176598c1-699c-5dd8-8c33-d269ff7f5edd | Lanthanum, in ground | Resource | in ground | kg | 3.6473e-09 | 88cde01c-df69-40bb-9b14-6eac71bea5b8 | Copper | Emission to air | high population density | kg | 4.2853e-07
86fb18d4-a425-407a-94bc-194254e4d7d7 | Laterite, in ground | Resource | in ground | kg | 2.2031e-08 | 35c746fb-2d4a-4d06-9955-1973ce67b74e | Cumene | Emission to air | high population density | kg | 7.4369e-09
fbcb9c7a-eea7-4694-ba6c-568e01d28883 | Lead, in ground | Resource | in ground | kg | 2.5685e-08 | 921df5eb-cde6-40ea-8744-c02746db0a3c | Cyanide | Emission to air | high population density | kg | 8.645e-10
7d2c1cdd-a64a-5936-a577-5b82db0c0d1b | Lithium, in ground | Resource | in ground | kg | 3.2808e-12 | 932d7913-eb64-484c-b2ec-7aae36e29017 | Cyanoacetic acid | Emission to air | high population density | kg | 1.6345e-16
a4bab069-74a9-5b4c-8d6e-5ca984cd9ecd | Magnesite, in ground | Resource | in ground | kg | 1.5369e-07 | 5512f026-b3a9-419a-b787-c0be0b39be1c | Cyclohexane | Emission to air | high population density | kg | 2.6679e-20
9e5823ad-9d9b-4b98-b627-e39611b6a8bd | Magnesium, in ground | Resource | in ground | kg | 2.2947e-08 | 2a042136-80fd-4c1c-8996-65a7985497d3 | Cyclohexane (for all cycloalkanes) | Emission to air | high population density | kg | 2.9934e-14
c2586875-bb56-4b1e-84c5-5ff255a1108b | Manganese, in ground | Resource | in ground | kg | 1.1739e-07 | 89951b1a-9b6b-4bc7-82fc-6fc263e91936 | Diethyl ether | Emission to air | high population density | kg | 6.291e-20
54b9cbd0-65df-4fd3-8a19-dd3b8eccc619 | Mercury, in ground | Resource | in ground | kg | 5.4552e-12 | 7e7039a1-6186-4ef6-a7e6-d135b7fe5601 | Diethylamine | Emission to air | high population density | kg | 1.4611e-15
5666353e-2db2-41d3-8414-404709151422 | Metamorphous rock, graphite containing, in ground | Resource | in ground | kg | 3.9349e-10 | d439867e-7ef9-41aa-91e2-de8a922f9158 | Diethylene glycol | Emission to air | high population density | kg | 5.3304e-20
e5a3dff5-72dc-5287-893c-597dd4a19566 | Molybdenum, in ground | Resource | in ground | kg | 5.6984e-09 | 7ee1a767-185e-444b-913d-6acbfdbab3bd | Dimethyl malonate | Emission to air | high population density | kg | 2.0498e-16
db0c855c-e9ef-58d9-97cc-960e646fc882 | Neodymium, in ground | Resource | in ground | kg | 1.5886e-09 | edf9fe90-37ee-4d8b-af9b-2e959422abfd | Dimethylamine | Emission to air | high population density | kg | 1.5295e-16
974213ef-1ba0-40e5-bc7b-52ef099e9e09 | Nickel, in ground | Resource | in ground | kg | 1.2443e-07 | 6dc1b46f-ee89-4495-95c4-b8a637bcd6cb | Dinitrogen monoxide | Emission to air | high population density | kg | 4.4804e-05
88d06db9-59a1-4719-9174-afeb1fa4026a | Oil, crude, in ground | Resource | in ground | kg | 0.00020692 | 237a5f15-8119-472a-8988-88b7ecb42405 | Dioxins, measured as 2,3,7,8-tetrachlorodibenzo-p-dioxin | Emission to air | high population density | kg | 6.0456e-13
d7cadc9a-f42c-4711-a8e2-0b626c0a4c7a | Olivine, in ground | Resource | in ground | kg | 2.0885e-10 | 9a1e90d7-af5d-41ab-bf7b-d4d4248d9e24 | Dipropylamine | Emission to air | high population density | kg | 8.4887e-16
edc69c63-a776-4dbf-acbf-e0368914980a | Palladium, in ground | Resource | in ground | kg | 1.2835e-12 | 57af157e-2054-407d-949b-8cc9c2aa4655 | Elemental carbon | Emission to air | high population density | kg | 5.1734e-13
09a68c14-01f6-4dee-ba29-8b7f400b72b5 | Perlite, in ground | Resource | in ground | kg | 1.8159e-11 | 9ea11aea-7cb7-4b38-b936-a42c2a4bac97 | Ethane | Emission to air | high population density | kg | 6.501e-10
483ae3c5-4eb0-46e4-b811-a72ad391716b | Phosphorus, in ground | Resource | in ground | kg | 2.6326e-07 | fa0c2bee-8dd9-4f8a-8489-b1f3b43de958 | Ethane, 1,1,1,2-tetrafluoro-, HFC-134a | Emission to air | high population density | kg | 1.3624e-13
d13b2665-505d-49e2-8edd-dc966b0342af | Platinum, in ground | Resource | in ground | kg | 1.294e-12 | 9b132374-dce2-4ce0-86aa-53201b30f617 | Ethane, 1,1,2-trichloro-1,2,2-trifluoro-, CFC-113 | Emission to air | high population density | kg | 3.2074e-14
e373f7b4-42e9-4cc7-a73c-f87bec88008b | Potassium, in ground | Resource | in ground | kg | 1.0689e-08 | 393d0862-04cc-45ae-8d08-9dc2a4461b35 | Ethane, 1,1-difluoro-, HFC-152a | Emission to air | high population density | kg | 7.988e-12
35da65ff-7287-571d-b859-13d398ac5182 | Praseodymium, in ground | Resource | in ground | kg | 5.1453e-10 | 468bebea-17ee-49d3-b11d-c603d91c67c8 | Ethane, 1,2-dichloro- | Emission to air | high population density | kg | 4.4714e-12
a2e6fb74-b047-5697-b5dd-e28cc68f29e6 | Rhenium, in ground | Resource | in ground | kg | 5.9041e-13 | df5dd437-2e12-4af6-8f7a-9c8224857dc5 | Ethane, hexafluoro-, HFC-116 | Emission to air | high population density | kg | 2.2162e-12
4803f22f-6950-489b-914d-fa953a8081f6 | Rhodium, in ground | Resource | in ground | kg | 1.6907e-13 | 379a827c-3290-4810-9689-b9e892945836 | Ethanol | Emission to air | high population density | kg | 3.4439e-11
cf791833-26bc-5207-a9bd-6ddcd8ac7625 | Samarium, in ground | Resource | in ground | kg | 1.3802e-10 | 36270548-9316-424b-9aeb-e0de134b0be1 | Ethene | Emission to air | high population density | kg | 1.1351e-08
423ef039-6057-4f63-94bd-e9410d024bd0 | Sand, unspecified, in ground | Resource | in ground | kg | 6.4799e-06 | 127ff74d-018b-43b9-8a4e-fb5577d5ee5a | Ethene, chloro- | Emission to air | high population density | kg | 1.6894e-13
5f47f918-1c32-5870-b992-db91f843ff34 | Selenium, in ground | Resource | in ground | kg | 4.4801e-10 | d2d4b344-3c58-4b0c-868a-ac0bdb2027dc | Ethene, tetrachloro- | Emission to air | high population density | kg | 3.3572e-13
9e9b6792-40e6-4d62-a3e0-ebebc0c65166 | Shale, in ground | Resource | in ground | kg | 5.5778e-05 | 41cce80a-82c1-4caa-b6ef-718ec4b83fd6 | Ethyl acetate | Emission to air | high population density | kg | 3.7841e-10
00143719-33a7-5738-aa1b-131f97b4fef3 | Silicon, in ground | Resource | in ground | kg | 2.9891e-08 | 6bd1ea0d-0fbb-46cd-a6b4-e699febbf4e8 | Ethyl cellulose | Emission to air | high population density | kg | 7.5842e-13
361a64cb-ab76-4a72-9ea1-c07d6a20c124 | Silver, in ground | Resource | in ground | kg | 2.1216e-10 | 4569028c-d2d9-4937-bd92-44a6c72e2b1b | Ethylamine | Emission to air | high population density | kg | 1.3415e-15
0b9159dd-305d-4add-802f-f7b780ed0289 | Sodium chloride, in ground | Resource | in ground | kg | 0.00010401 | c6d0e9b0-aadb-407b-9f39-8fbab93ffa55 | Ethylene diamine | Emission to air | high population density | kg | 5.535e-15
a2a4f255-ad47-4cf8-b6a9-e10885d61407 | Sodium nitrate, in ground | Resource | in ground | kg | 2.916e-10 | 4446c2d0-1bc1-422f-9b97-0867d5602dbb | Ethylene oxide | Emission to air | high population density | kg | 2.2241e-10
5bbcdc6d-b1a7-4b63-b625-76060c767de7 | Sodium sulphate, various forms, in ground | Resource | in ground | kg | 4.6415e-09 | 1a13d6e7-45c9-427a-a3c9-38887ce7b86a | Ethyne | Emission to air | high population density | kg | 9.5466e-11
fab932d4-0a58-491c-9d7f-294d07a7953d | Sodium, in ground | Resource | in ground | kg | 1.5804e-11 | aa567547-9821-456a-8412-e726735eeb29 | Fluorine | Emission to air | high population density | kg | 9.7383e-07
5324b57a-96f1-4dc3-9dc5-544881960f4f | Spodumene, in ground | Resource | in ground | kg | 1.6474e-12 | 521f6650-daec-4724-b40b-bf7fea17ceb2 | Fluosilicic acid | Emission to air | high population density | kg | 5.5989e-12
0f1b21d0-2780-4742-87f2-28fb21a44db5 | Strontium, in ground | Resource | in ground | kg | 2.1248e-11 | 20664d0e-24e3-4daa-8c5c-2ade6e0c2723 | Formaldehyde | Emission to air | high population density | kg | 2.5323e-06
852281f6-db73-4250-84d3-86b569fce0c1 | Sulfur, in ground | Resource | in ground | kg | 1.0205e-07 | 2becddd1-aa5a-4c35-be0e-aefb9bd469f8 | Formamide | Emission to air | high population density | kg | 2.6321e-16
b1e13de6-e0a4-56b6-b096-7ab1171d60e3 | Sylvite, in ground | Resource | in ground | kg | 1.8959e-08 | 2cbe35d9-052c-4fe8-8eb2-08769f10b2c7 | Formic acid | Emission to air | high population density | kg | 4.6944e-13
bc97531c-12d8-4113-bcb2-663a47d12d0f | Talc, in ground | Resource | in ground | kg | 1.2147e-10 | b411ec8b-c60a-4235-a3b2-8bf8443cbc55 | Heat, waste | Emission to air | high population density | MJ | 0.0011769
775fdf03-b0bb-5c25-b14d-107231d5b2f0 | Tantalum, in ground | Resource | in ground | kg | 6.4884e-11 | f4bb66f1-c78c-409f-8368-85c1205a3573 | Heptane | Emission to air | high population density | kg | 1.6022e-09
7b6da1f2-e191-5a77-ae06-af96201f5803 | Tellurium, in ground | Resource | in ground | kg | 8.2268e-11 | 3bbc78d0-08c4-48ef-a863-704e32fddcb3 | Hexane | Emission to air | high population density | kg | 1.8204e-09
6ec6a8a8-4c94-5bc5-93c5-62928fcf3935 | Terbium, in ground | Resource | in ground | kg | 9.9166e-12 | 18282ab8-5b46-4c56-9038-588ed28a4a95 | Hydrocarbons, aliphatic, alkanes, cyclic | Emission to air | high population density | kg | 7.3225e-09
53d5ef26-66d8-4536-afa2-2f6b114189ba | Tin, in ground | Resource | in ground | kg | 8.7758e-10 | bfa26b15-5340-441e-acb4-0bb19a4028d3 | Hydrocarbons, aliphatic, alkanes, unspecified | Emission to air | high population density | kg | 1.7726e-05
2f033407-6060-4e1e-868c-9f362d10fdb2 | Titanium, in ground | Resource | in ground | kg | 6.5957e-08 | 34837fe3-4332-493c-86bb-95a207d9c234 | Hydrocarbons, aliphatic, unsaturated | Emission to air | high population density | kg | 6.0377e-05
d0696f95-6cb3-453b-b849-c99ba9c90c28 | Ulexite, in ground | Resource | in ground | kg | 6.681e-11 | 8b5d5c1d-c786-4367-94f0-fae42cd3ac0a | Hydrocarbons, aromatic | Emission to air | high population density | kg | 2.8882e-09
2ba5e39b-adb6-4767-a51d-90c1cf32fe98 | Uranium, in ground | Resource | in ground | kg | 1.1232e-09 | 626dd1d8-5355-40cb-8569-9c87c2c6ab18 | Hydrocarbons, chlorinated | Emission to air | high population density | kg | 4.9058e-12
c9c4b80a-73dd-415a-92fb-f877595651c1 | Vanadium, in ground | Resource | in ground | kg | 5.2866e-13 | 8e906def-6bd5-4248-ac2b-94e6eedde3c9 | Hydrogen | Emission to air | high population density | kg | 1.0928e-08
f6df5030-8e06-4276-bfeb-219db8dab104 | Volume occupied, final repository for low-active radioactive waste | Resource | in ground | m3 | 1.8339e-11 | afcbd980-14c2-4e1d-a0aa-5f6464e5c76b | Hydrogen chloride | Emission to air | high population density | kg | 1.0842e-08
adb4b590-7fb2-47b6-84e7-d4746a94c7b5 | Volume occupied, final repository for radioactive waste | Resource | in ground | m3 | 3.2299e-13 | 257eacb9-96fe-4a3d-961a-f5e6c7823ff0 | Hydrogen fluoride | Emission to air | high population density | kg | 5.2763e-10
8bd1295e-4af1-4177-88a2-6f56ac8e4546 | Volume occupied, underground deposit | Resource | in ground | m3 | 1.2277e-11 | 8d179ea0-7b52-441e-954b-b5349d66340f | Hydrogen peroxide | Emission to air | high population density | kg | 5.6211e-13
478e8437-1c21-4032-8438-872a6b5ddcdf | Water, unspecified natural origin | Resource | in ground | m3 | 7.7971e-08 | e3cfaa07-9b68-4461-a06f-a0e4e59d41d3 | Hydrogen sulfide | Emission to air | high population density | kg | 3.0415e-11
89b567f2-2cab-503e-b796-42cba72fce16 | Yttrium, in ground | Resource | in ground | kg | 6.0601e-11 | f9923ae7-bdab-44d8-897c-44310aea76b7 | Iodine | Emission to air | high population density | kg | 7.4613e-12
be73218b-18af-492e-96e6-addd309d1e32 | Zinc, in ground | Resource | in ground | kg | 1.1726e-07 | 32cd0492-c0cb-4898-a2b1-675eedc5b688 | Iron | Emission to air | high population density | kg | 8.3177e-10
cd2932c5-a486-4bf1-99b8-815d8a7ce11a | Zirconium, in ground | Resource | in ground | kg | 9.4571e-09 | b465eb7f-dfe9-4057-ad17-c451d58fd753 | Isocyanic acid | Emission to air | high population density | kg | 4.9626e-12
45d6f26b-596b-5182-8c08-d6d975ff4efe | Bromine, in water | Resource | in water | kg | 3.8385e-12 | f72fe27e-d3bf-45f7-8950-542c72cb4502 | Isopropylamine | Emission to air | high population density | kg | 9.5883e-16
d16c8806-7701-4fbb-b68d-9b2d5d083d7a | Carnallite | Resource | in water | kg | 6.054e-09 | 7ad7644f-8796-438e-a15b-86345622886b | Lactic acid | Emission to air | high population density | kg | 6.6496e-16
c0dd7ccd-9e7a-42b3-b899-dfd18c2150ca | Energy, potential (in hydropower reservoir), converted | Resource | in water | MJ | 0.00020836 | 6a903634-c97f-4c49-a7c0-88f0e6ac7a23 | Lead | Emission to air | high population density | kg | 4.8694e-07
36a3d172-7373-507f-85bd-12b8ba31a6d4 | Iodine, in water | Resource | in water | kg | 1.1646e-12 | 356c6086-4835-4a0d-b1f2-10f8b6656d23 | Lead-210 | Emission to air | high population density | kBq | 1.0703e-08
9a9d71c7-79f7-42d0-af47-282d22a7cf07 | Volume occupied, reservoir | Resource | in water | m3*a | 6.9196e-06 | 85466e0f-e5b5-4084-9338-59e317f7cb09 | Lithium | Emission to air | high population density | kg | 8.8365e-17
fc1c42ce-a759-49fa-b987-f1ec5e503db1 | Water, cooling, unspecified natural origin | Resource | in water | m3 | 2.5196e-05 | 10571d92-ea97-4ac6-adb6-b25893a631cb | m-Xylene | Emission to air | high population density | kg | 2.3372e-06
1acb026e-9de6-48fe-9e0d-be4d24125bbc | Water, lake | Resource | in water | m3 | 3.4494e-08 | ebfe261d-ab0d-4ade-8743-183c8c6bdcc6 | Magnesium | Emission to air | high population density | kg | 7.0124e-06
8c75e7ab-8ab8-41e4-b394-c166ff5b050d | Water, river | Resource | in water | m3 | 1.903e-05 | b0546417-3064-4878-bd6f-2da75cefdf63 | Manganese | Emission to air | high population density | kg | 3.311e-06
629ffbca-ca71-4e4b-a006-ca9bdd9cd1df | Water, salt, ocean | Resource | in water | m3 | 6.6983e-08 | a850e6de-a007-432f-be7f-ce6e2cf1f2ae | Mercury | Emission to air | high population density | kg | 5.847e-09
79238018-8ec1-4615-9469-2b0df95a43c3 | Water, salt, sole | Resource | in water | m3 | 7.6793e-08 | b53d3744-3629-4219-be20-980865e54031 | Methane | Emission to air | high population density | kg | 1.5585e-12
8c1494a5-4987-4715-aa2d-1908c495f4eb | Water, turbine use, unspecified natural origin | Resource | in water | m3 | 0.0014125 | 4bf1c333-419b-4278-ac14-247c8bf563d6 | Methane, bromo-, Halon 1001 | Emission to air | high population density | kg | 2.1313e-27
831f249e-53f2-49cf-a93c-7cee105f048e | Water, unspecified natural origin | Resource | in water | m3 | 2.6775e-06 | 18ddd879-5496-4419-8ab7-e0d3864d977d | Methane, bromotrifluoro-, Halon 1301 | Emission to air | high population density | kg | 1.6441e-18
67c40aae-d403-464d-9649-c12695e43ad8 | Water, well, in ground | Resource | in water | m3 | 6.6317e-07 | 8ca6c84b-7f56-47e6-8d17-4f2dbc49a943 | Methane, chlorodifluoro-, HCFC-22 | Emission to air | high population density | kg | 1.9303e-13
c5aafa60-495c-461c-a1d4-b262a34c45b9 | Occupation, annual crop | Resource | land | m2*a | 1.9915e-08 | 2716807d-0266-48ff-bb7a-6e6c5fbfd5c5 | Methane, dichloro-, HCC-30 | Emission to air | high population density | kg | 3.14e-14
c4a82f46-381f-474c-a362-3363064b9c33 | Occupation, annual crop, irrigated | Resource | land | m2*a | 1.6112e-09 | 31a3e44c-4098-461e-aba2-f79540e05087 | Methane, dichlorodifluoro-, CFC-12 | Emission to air | high population density | kg | 4.6824e-14
9fd128fe-d8c5-476f-af42-2795d5f5d227 | Occupation, annual crop, irrigated, intensive | Resource | land | m2*a | 1.024e-11 | 3c8af80d-7ff8-43f4-b1a7-cef73b1b4682 | Methane, dichlorofluoro-, HCFC-21 | Emission to air | high population density | kg | 4.4663e-16
a6889a22-e99e-42ea-85cd-4a68d7975dcd | Occupation, annual crop, non-irrigated | Resource | land | m2*a | 1.1937e-10 | 5f7aad3d-566c-4d0d-ad59-e765f971aa0f | Methane, fossil | Emission to air | high population density | kg | 1.0135e-06
1b0a8570-eab4-46c2-9b67-c9b918e75676 | Occupation, annual crop, non-irrigated, extensive | Resource | land | m2*a | 1.2741e-10 | baf58fc9-573c-419c-8c16-831ac03203b9 | Methane, non-fossil | Emission to air | high population density | kg | 4.6759e-05
e063ee9c-9850-42b5-b01e-4cc9b5ad7152 | Occupation, annual crop, non-irrigated, intensive | Resource | land | m2*a | 1.5673e-08 | 5c97dd6c-aaa5-4477-aaf8-dbd0674499c4 | Methane, tetrachloro-, R-10 | Emission to air | high population density | kg | 1.2976e-11
8c173ca1-5f74-4a6e-89e5-dd18e0f18d1a | Occupation, arable land, unspecified use | Resource | land | m2*a | 5.6602e-12 | dfe1da1e-7756-4f7e-a393-6d5e2342a962 | Methane, tetrafluoro-, R-14 | Emission to air | high population density | kg | 1.1993e-14
4b6b9b76-3199-4bd0-b11d-f8f2efbeac4e | Occupation, construction site | Resource | land | m2*a | 1.3484e-06 | 33a69662-583b-45b8-8cb9-94f59fca9133 | Methane, trichlorofluoro-, CFC-11 | Emission to air | high population density | kg | 4.9273e-16
1eaa9ea4-40b8-414a-b198-5626400372e1 | Occupation, dump site | Resource | land | m2*a | 9.075e-06 | 8f87dcf1-0177-4d62-bea0-a5dd8647ef8c | Methane, trifluoro-, HFC-23 | Emission to air | high population density | kg | 1.4211e-13
2925111b-3464-4e34-9d02-b73c1c033e91 | Occupation, forest, extensive | Resource | land | m2*a | 1.7566e-06 | 6f3fd3ca-1340-421a-9149-98a21c102041 | Methanesulfonic acid | Emission to air | high population density | kg | 1.6518e-16
aca1714f-0040-4a65-a73a-0e38aa9f50f4 | Occupation, forest, intensive | Resource | land | m2*a | 1.2293e-05 | f873299d-0675-4fdc-ad01-c5a4b951b583 | Methanol | Emission to air | high population density | kg | 2.1466e-10
2b8a0f87-bd2a-4b10-8dd9-714487f59fc9 | Occupation, grassland, natural (non-use) | Resource | land | m2*a | 2.5345e-08 | ef06f2a4-4b8c-4740-9e06-0c2126d1839a | Methyl acetate | Emission to air | high population density | kg | 7.9011e-17
e780232c-898f-4606-8d21-f8589801ebe6 | Occupation, grassland, natural, for livestock grazing | Resource | land | m2*a | 2.8949e-15 | 6994b171-4ce1-4877-9c17-c206180fcea3 | Methyl acrylate | Emission to air | high population density | kg | 7.6677e-13
fe9c3a98-a6d2-452d-a9a4-a13e64f1b95b | Occupation, industrial area | Resource | land | m2*a | 1.3052e-06 | 7238734e-18ef-4759-914d-61e9ed11bd4e | Methyl amine | Emission to air | high population density | kg | 2.1563e-16
e5824519-f945-4b2c-a81b-677290021b8a | Occupation, inland waterbody, unspecified | Resource | land | m2*a | 5.1303e-12 | 055bf521-b162-4172-b7db-da4df197d671 | Methyl borate | Emission to air | high population density | kg | 1.7527e-16
69dfa439-8e4e-4cae-bb0c-85a8aa8b9a73 | Occupation, lake, artificial | Resource | land | m2*a | 9.576e-07 | 26b5c174-e20e-430a-a4b1-44de4af8b40f | Methyl ethyl ketone | Emission to air | high population density | kg | 3.7515e-10
379ba5c9-5c3a-43d0-8e2d-605ad9c39e46 | Occupation, mineral extraction site | Resource | land | m2*a | 7.5524e-07 | a71b27f2-3bcb-4bcc-a0c6-b6a123f0b42e | Methyl formate | Emission to air | high population density | kg | 1.4673e-15
59ded913-17fe-4b3e-80cb-79b97cdbef9a | Occupation, pasture, man made | Resource | land | m2*a | 5.2729e-15 | 80ef64e4-312c-485a-be3d-30856adc0c11 | Methyl lactate | Emission to air | high population density | kg | 7.3001e-16
19f84b2e-e6ff-4351-ba3a-8b650fc20d14 | Occupation, pasture, man made, extensive | Resource | land | m2*a | 5.9084e-15 | c26d4716-ce1e-43da-a662-cd9498b1e8bc | Molybdenum | Emission to air | high population density | kg | 1.6872e-12
98b723d4-3362-4b38-8b1e-1bedacfd5e27 | Occupation, pasture, man made, intensive | Resource | land | m2*a | 3.0931e-11 | b9f74a13-1d9c-444e-ba61-1ea1abac70b7 | Monoethanolamine | Emission to air | high population density | kg | 1.8399e-10
e9007a6f-7244-44d4-a561-91ae1b6c6cfc | Occupation, permanent crop | Resource | land | m2*a | 8.2181e-09 | e43a270f-4f88-4789-a0b8-7aba56677743 | Nickel | Emission to air | high population density | kg | 1.1709e-07
1896b498-8d13-4f58-8c17-21fe57740158 | Occupation, permanent crop, irrigated | Resource | land | m2*a | 1.4369e-09 | 15ca802b-f541-44aa-bd33-35560a053193 | Nitrate | Emission to air | high population density | kg | 7.1029e-15
3afbc2d8-1b51-4d43-87a7-e68291c1e999 | Occupation, permanent crop, irrigated, intensive | Resource | land | m2*a | 1.4347e-11 | 1753af55-cfa1-4fb2-a059-33594a759982 | Nitrobenzene | Emission to air | high population density | kg | 1.0812e-12
18636f13-f552-4136-a353-3b5a8e5f87d1 | Occupation, permanent crop, non-irrigated | Resource | land | m2*a | 5.0209e-08 | 1fdc280a-34d3-4513-b110-3f526b17c443 | Nitrogen fluoride | Emission to air | high population density | kg | 1.4749e-20
c14ea750-4a9f-41fa-bcc1-4a1d84466f43 | Occupation, river, artificial | Resource | land | m2*a | 2.7435e-07 | d068f3e2-b033-417b-a359-ca4f25da9731 | Nitrogen oxides | Emission to air | high population density | kg | 0.0029218
70c4c6d8-ed81-4763-ae6d-39e54ef0b1fa | Occupation, seabed, drilling and mining | Resource | land | m2*a | 2.0265e-08 | 175baa64-d985-4c5e-84ef-67cc3a1cf952 | NMVOC, non-methane volatile organic compounds, unspecified origin | Emission to air | high population density | kg | 0.00011087
9db06277-b6d9-4c48-8cfb-de342e928a50 | Occupation, seabed, infrastructure | Resource | land | m2*a | 2.0706e-10 | a4420691-4666-4855-9124-3030ed233407 | o-Nitrotoluene | Emission to air | high population density | kg | 2.9466e-16
c199261c-8234-43c5-b906-5b67707e4395 | Occupation, shrub land, sclerophyllous | Resource | land | m2*a | 1.2827e-06 | 5a6eb27d-9157-46d5-be32-92bbd543ada9 | o-Xylene | Emission to air | high population density | kg | 3.9997e-14
062a6faf-b1a5-4a6a-aa02-47ae3ec566a8 | Occupation, traffic area, rail network | Resource | land | m2*a | 2.4481e-07 | d7a10d03-8f76-4b5f-8dd5-5b0f827568fc | Organic carbon | Emission to air | high population density | kg | 1.2867e-12
956c5f83-65c8-4607-9749-147cfb9c8f70 | Occupation, traffic area, rail/road embankment | Resource | land | m2*a | 1.2377e-06 | d4f71fc2-2fb6-4d80-b3cd-6e4f197a114f | Ozone | Emission to air | high population density | kg | 1.5471e-15
26efe47c-92a5-4dea-b4d0-eac13e418a58 | Occupation, traffic area, road network | Resource | land | m2*a | 8.4941e-06 | 9d1efa17-070a-4602-a65f-daf5056b0647 | PAH, polycyclic aromatic hydrocarbons | Emission to air | high population density | kg | 2.1623e-07
c7cb5880-4219-4051-9357-10fdd08c6f2b | Occupation, unspecified | Resource | land | m2*a | 7.6604e-09 | 230d8a0a-517c-43fe-8357-1818dd12997a | Particulates, < 2.5 um | Emission to air | high population density | kg | 0.00017536
061259d7-7bcc-4298-af3a-63d084191988 | Occupation, unspecified, natural (non-use) | Resource | land | m2*a | 1.7991e-09 | 1eb1b94c-e9d8-47ab-969b-9cca920157d8 | Particulates, > 10 um | Emission to air | high population density | kg | 2.9198e-08
56ec994a-eb96-42e8-93eb-4970e30e6362 | Occupation, urban, discontinuously built | Resource | land | m2*a | 1.2109e-07 | ccb169c3-8aae-4727-89bb-a7dd122946f3 | Particulates, > 2.5 um, and < 10um | Emission to air | high population density | kg | 9.7734e-06
70aa745b-8bc5-4433-b2f5-d1da652ba166 | Occupation, urban/industrial fallow (non-use) | Resource | land | m2*a | 2.5266e-11 | 0b9698ec-8b52-4986-8f9f-ad30915aa00c | Pentane | Emission to air | high population density | kg | 2.2249e-09
f05cca02-ec18-4acc-9939-59658ff9a554 | Transformation, from annual crop | Resource | land | m2 | 1.9521e-08 | d761d96f-d236-4131-89c8-ad3269d02a6b | Phenol | Emission to air | high population density | kg | 6.262e-12
a70beb60-354d-4dcd-b6fd-8c251357fb2a | Transformation, from annual crop, irrigated | Resource | land | m2 | 8.9514e-10 | e4f501bb-02e2-4562-be3c-5a047b6d2581 | Phenol, 2,4-dichloro | Emission to air | high population density | kg | 5.7363e-16
10ebc72c-2c4b-45ea-abd8-cb7fe0805883 | Transformation, from annual crop, irrigated, intensive | Resource | land | m2 | 1.5886e-12 | 08b928d8-1812-4e0b-b057-4bcaaba24865 | Phenol, pentachloro- | Emission to air | high population density | kg | 1.5787e-10
4b420f19-0421-461e-a0b6-7efbf580089b | Transformation, from annual crop, non-irrigated | Resource | land | m2 | 1.9535e-08 | fba3ef86-de65-4079-868d-8b6438d46092 | Phosphine | Emission to air | high population density | kg | 6.186e-16
c7869c43-266c-429d-bfd5-6b578ed32ce8 | Transformation, from annual crop, non-irrigated, extensive | Resource | land | m2 | 1.4711e-10 | 5d0058e0-ad1b-4c15-b0ff-a665bb04154f | Phosphoric acid | Emission to air | high population density | kg | 2.6679e-20
ab3e851e-21c9-47cf-8e7d-5f96dfae3ba5 | Transformation, from annual crop, non-irrigated, intensive | Resource | land | m2 | 9.3457e-10 | 198ce8e3-f05a-4bec-9f7f-325347453326 | Phosphorus | Emission to air | high population density | kg | 5.8432e-06
4d166779-88fd-441b-9537-f3b974e3bff7 | Transformation, from arable land, unspecified use | Resource | land | m2 | 9.2714e-09 | 16addd86-288b-419a-8217-75e4197c5f9d | Phosphorus trichloride | Emission to air | high population density | kg | 4.8463e-16
4da2ea28-8273-4901-9931-264169ec7731 | Transformation, from cropland fallow (non-use) | Resource | land | m2 | 5.1354e-11 | e4ad89a2-c1d3-4d0b-ad44-2a7ff00b1f39 | Platinum | Emission to air | high population density | kg | 3.7299e-20
c1513682-45ad-444e-afb5-27c660714e88 | Transformation, from dump site, inert material landfill | Resource | land | m2 | 3.8376e-09 | ab046420-da89-48e5-9e05-2a2b703eb2fe | Polonium-210 | Emission to air | high population density | kBq | 1.958e-08
7fdc928c-f347-45e7-82d7-046acdf878ae | Transformation, from dump site, residual material landfill | Resource | land | m2 | 2.4203e-09 | 456b8003-1508-4000-a53c-752e02023445 | Polychlorinated biphenyls | Emission to air | high population density | kg | 1.1611e-14
b79e26a0-88db-441f-b79b-508506e81b93 | Transformation, from dump site, sanitary landfill | Resource | land | m2 | 3.6438e-09 | aac39edf-68c5-4f38-9aa9-17e3ca265109 | Potassium | Emission to air | high population density | kg | 0.00045575
7d5b5802-3698-4be8-98f8-ab7c1a2e9328 | Transformation, from dump site, slag compartment | Resource | land | m2 | 2.4664e-07 | e47a779e-8fcb-4d0e-bcff-b9b14a5be827 | Potassium-40 | Emission to air | high population density | kBq | 3.0108e-09
e71f95a5-fd82-4128-9fd1-be3f0e85d0fc | Transformation, from forest, extensive | Resource | land | m2 | 2.3422e-08 | eeaeefc1-0af9-45e5-99a8-2333a387f0ae | Propanal | Emission to air | high population density | kg | 5.6499e-14
e717f3cc-ac70-4c9b-be56-1614239b917e | Transformation, from forest, intensive | Resource | land | m2 | 1.3422e-07 | 98c66fdb-091d-46e9-a533-686f821e8f6a | Propane | Emission to air | high population density | kg | 1.6587e-09
9d136389-8670-45ae-ad1d-a06848a1fd1d | Transformation, from forest, primary (non-use) | Resource | land | m2 | 6.4304e-10 | 4a6af581-af93-4d79-9f45-a5c43f463bbb | Propanol | Emission to air | high population density | kg | 8.3523e-15
9cc80820-fcf9-4ea9-8e67-0aa423eba6a4 | Transformation, from forest, secondary (non-use) | Resource | land | m2 | 2.114e-10 | ada09403-d5f2-4496-9201-a6dcca0b1717 | Propene | Emission to air | high population density | kg | 9.6058e-09
0930b6b8-d9c6-4462-966f-ac7495b63bed | Transformation, from forest, unspecified | Resource | land | m2 | 1.4673e-07 | f1c0cd31-8d5e-4bc9-91f6-79e76329234e | Propionic acid | Emission to air | high population density | kg | 5.4814e-12
b905c2e0-a0db-4e66-80d2-8bdfc93c6218 | Transformation, from grassland, natural (non-use) | Resource | land | m2 | 1.7351e-10 | 8c6412f6-e293-499a-897a-e33e3774b665 | Propylamine | Emission to air | high population density | kg | 8.0631e-17
c12ed8b5-8452-43ca-9986-a814e908e792 | Transformation, from grassland, natural, for livestock grazing | Resource | land | m2 | 1.2959e-09 | f276d4ca-b1ad-4575-9442-e35b5e3b618b | Propylene oxide | Emission to air | high population density | kg | 6.4825e-12
2e002771-9f22-43e3-9990-f06f8235700b | Transformation, from heterogeneous, agricultural | Resource | land | m2 | 1.3075e-11 | bc13f992-b93e-4ef3-921a-2898e7674a7c | Radioactive species, other beta emitters | Emission to air | high population density | kBq | 5.5458e-08
b6dcefd8-3848-4338-9c3e-fe6e91f20937 | Transformation, from industrial area | Resource | land | m2 | 2.8904e-10 | 1c02cff4-e852-489b-893c-d3ed30eb8ca5 | Radium-226 | Emission to air | high population density | kBq | 2.7652e-09
64d99cb5-3b4f-4195-b86f-c5f45b4dcd19 | Transformation, from mineral extraction site | Resource | land | m2 | 1.2244e-08 | deafd761-4499-40e3-8667-06c91f204f6f | Radium-228 | Emission to air | high population density | kBq | 1.2004e-08
2c126bcc-bb63-4d63-bd72-f02a1e616809 | Transformation, from pasture, man made | Resource | land | m2 | 3.0607e-07 | 98bd0642-19d0-4c76-930e-03136c21cc20 | Radon-220 | Emission to air | high population density | kBq | 1.2152e-08
82f2476e-988b-4d7a-bde6-5da9337d1f65 | Transformation, from pasture, man made, extensive | Resource | land | m2 | 1.1817e-16 | 6fd55524-c309-4eb8-bff6-9c606e3a82d7 | Radon-222 | Emission to air | high population density | kBq | 6.9225e-09
592bf69f-8551-4611-8942-4620be0adabe | Transformation, from pasture, man made, intensive | Resource | land | m2 | 5.9016e-11 | bba88093-bd9b-4b95-b869-74e718b796dc | Scandium | Emission to air | high population density | kg | 2.2946e-13
fcb77a5a-6882-4aeb-82a9-ba57688d2224 | Transformation, from permanent crop | Resource | land | m2 | 5.3507e-10 | a79be2ee-ac83-4328-a136-a34ba1f99089 | Selenium | Emission to air | high population density | kg | 2.9767e-12
73cba245-5969-4076-8490-75a236073196 | Transformation, from permanent crop, irrigated | Resource | land | m2 | 4.3171e-11 | 997dccfb-6574-46b8-ad93-7f31074abf9a | Silicon | Emission to air | high population density | kg | 3.0498e-09
d585d599-05f1-47ff-8c41-790f51830b9b | Transformation, from permanent crop, irrigated, intensive | Resource | land | m2 | 6.1549e-13 | c6462d84-caa9-425a-a923-45238690c6f3 | Silver | Emission to air | high population density | kg | 3.8029e-14
31e4e26b-a997-4969-963d-243699aca3a8 | Transformation, from permanent crop, non-irrigated | Resource | land | m2 | 2.5105e-09 | 98eb1d16-9d7a-4716-9be4-1449341a832f | Sodium | Emission to air | high population density | kg | 2.5321e-05
b06ca23e-c6c0-478b-a65c-50e5e5dd8440 | Transformation, from river, natural (non-use) | Resource | land | m2 | 1.9098e-10 | 21b46c65-491e-40a9-ac74-5877af997d7c | Sodium chlorate | Emission to air | high population density | kg | 1.1248e-12
bbcdd18c-4d16-4c28-b031-d988884030a7 | Transformation, from seabed, infrastructure | Resource | land | m2 | 8.3117e-13 | 7a63162b-4ffe-447f-ba52-782d5548b774 | Sodium dichromate | Emission to air | high population density | kg | 1.9053e-12
928ba839-d6e5-4d1e-b5fd-122998a9bbe2 | Transformation, from seabed, unspecified | Resource | land | m2 | 2.0276e-08 | 4764f5f1-69bc-4ebb-b7c6-6b54c251056e | Sodium formate | Emission to air | high population density | kg | 2.9196e-15
17a5a406-333f-4b9e-8852-c2de50bc9585 | Transformation, from shrub land, sclerophyllous | Resource | land | m2 | 2.574e-07 | 834e7547-a8ea-4765-a76e-357612ba65c4 | Sodium hydroxide | Emission to air | high population density | kg | 2.0959e-12
46b8b2fd-eb2a-413d-bc39-e7dc18a420ef | Transformation, from traffic area, rail/road embankment | Resource | land | m2 | 1.3232e-09 | ba317646-ea99-4060-838f-7933b10f0033 | Sodium tetrahydridoborate | Emission to air | high population density | kg | 9.7918e-18
00907a61-b501-4f47-b688-1dc2b51d48c1 | Transformation, from traffic area, road network | Resource | land | m2 | -4.9433e-21 | abb7f444-e74a-46b5-a6a5-080a847cbbc5 | Strontium | Emission to air | high population density | kg | 3.638e-11
29630a65-f38c-48a5-9744-c0121f586640 | Transformation, from unspecified | Resource | land | m2 | 8.6208e-08 | d85a44cb-8407-4997-a146-581e4f35f39d | Styrene | Emission to air | high population density | kg | 5.8902e-11
1a1d0d4b-6b95-4815-ad06-2ec5fe333c43 | Transformation, from unspecified, natural (non-use) | Resource | land | m2 | 1.8219e-11 | 826677aa-8347-4494-85da-a26fe3e1e824 | Sulfate | Emission to air | high population density | kg | 4.8684e-09
0782d8ff-80e5-47a7-a2ba-3ba40ab60b60 | Transformation, from wetland, inland (non-use) | Resource | land | m2 | 3.8704e-10 | 8c52f40c-69b7-4538-8923-b371523c71f5 | Sulfur dioxide | Emission to air | high population density | kg | 4.9132e-05
c3f83a91-4888-41a4-add9-fd01678a1e5f | Transformation, to annual crop | Resource | land | m2 | 1.3089e-08 | 856c9aa2-c20c-49a8-9417-c71bdb5f17b0 | Sulfur hexafluoride | Emission to air | high population density | kg | 5.8986e-20
247ddc2a-c861-43be-97f0-0183e3d12f99 | Transformation, to annual crop, irrigated | Resource | land | m2 | 8.9514e-10 | b00950bc-99cb-4ee2-bbc0-5f878ea170c3 | Sulfur trioxide | Emission to air | high population density | kg | 1.8191e-10
c3c3d385-57fa-4d47-a2c5-d838006e7985 | Transformation, to annual crop, irrigated, intensive | Resource | land | m2 | 1.0503e-11 | 7ecc2b66-8dde-4266-8832-f492f564377b | Sulfuric acid | Emission to air | high population density | kg | 4.3882e-13
e97b784a-ec09-4b1b-9f14-cc0ce9799c9e | Transformation, to annual crop, non-irrigated | Resource | land | m2 | 1.9513e-08 | a793710a-1990-4e65-a95e-cfbbc5332355 | t-Butyl methyl ether | Emission to air | high population density | kg | 1.7914e-12
91a067cc-543a-4d73-a0c0-feb1f8935756 | Transformation, to annual crop, non-irrigated, extensive | Resource | land | m2 | 1.7963e-10 | cdf99498-1489-4226-97ad-94fa85b0528b | t-Butylamine | Emission to air | high population density | kg | 3.7885e-16
2e52cbfa-94d7-432b-892f-431daa71a6ef | Transformation, to annual crop, non-irrigated, intensive | Resource | land | m2 | 1.5461e-08 | 2a1c80de-a083-470b-80dd-ba11a5aeea8c | Tetramethyl ammonium hydroxide | Emission to air | high population density | kg | 3.5372e-16
2f1e926a-ec96-432b-b2a6-bd5e3de2ff87 | Transformation, to arable land, unspecified use | Resource | land | m2 | 9.3464e-09 | 50deb561-3de9-4b25-9b61-1695ad2dd136 | Thallium | Emission to air | high population density | kg | 3.4091e-13
54b82481-32a3-4e82-bac7-1df475dbc80c | Transformation, to cropland fallow (non-use) | Resource | land | m2 | 1.4064e-10 | cb16ed3f-19b5-45c6-b504-b2be562d0002 | Thorium | Emission to air | high population density | kg | 3.4344e-13
90a5a447-af6f-421a-8201-011f07ad1150 | Transformation, to dump site | Resource | land | m2 | 1.1058e-08 | 6e769b2f-11ce-4ec1-ad99-a27c93361e72 | Thorium-228 | Emission to air | high population density | kBq | 1.0945e-09
d10b390c-9d0c-4f59-b31d-3d0d70e77a35 | Transformation, to dump site, inert material landfill | Resource | land | m2 | 3.8376e-09 | e17ab5b1-0e70-409c-b7fd-0a01e6a26de3 | Thorium-232 | Emission to air | high population density | kBq | 7.8261e-10
8f5c8cb3-dccd-45da-9f1f-d1c61cd789c3 | Transformation, to dump site, residual material landfill | Resource | land | m2 | 2.4203e-09 | 19b6e569-85a4-4ea9-a590-d61a21e3c846 | Tin | Emission to air | high population density | kg | 2.2167e-13
1a568858-efa8-4c2a-b46e-82b6e66b6072 | Transformation, to dump site, sanitary landfill | Resource | land | m2 | 3.6438e-09 | f8f772bc-7204-4fda-aa97-080fd0f1b34c | Titanium | Emission to air | high population density | kg | 1.5552e-10
d73b27a2-81bd-4264-baa5-ce4aca3545be | Transformation, to dump site, slag compartment | Resource | land | m2 | 2.4664e-07 | 39946c56-cdf6-4a22-9ac9-1cd333b65533 | Toluene | Emission to air | high population density | kg | 5.8438e-06
88e8456c-dc23-4bb4-aed5-a4186a2fbf77 | Transformation, to forest, extensive | Resource | land | m2 | 1.3512e-08 | a3833724-a816-4c9e-b6fd-ac43e8aeedc2 | Toluene, 2-chloro | Emission to air | high population density | kg | 2.0971e-14
994d61de-fbb0-4187-a4d4-b11c3c2b9102 | Transformation, to forest, intensive | Resource | land | m2 | 1.436e-07 | 37d7d60d-3682-4da4-aa64-99c51b5d524b | Trimethylamine | Emission to air | high population density | kg | 1.6358e-16
ff6dccc1-5ebd-42c3-9fd9-3d73db7a3dd2 | Transformation, to forest, secondary (non-use) | Resource | land | m2 | -5.824e-21 | 52317c31-7bdc-47de-9c23-ecf55127de75 | Uranium | Emission to air | high population density | kg | 4.5674e-13
bba9f623-5919-4ef3-b98d-c94af1553179 | Transformation, to forest, unspecified | Resource | land | m2 | 2.6531e-07 | 543421e8-f0b3-45a2-b0ed-03489e878138 | Uranium-238 | Emission to air | high population density | kBq | 2.3032e-09
fe17e7c1-9574-4880-b7e6-ec09c2e3ae5d | Transformation, to grassland, natural (non-use) | Resource | land | m2 | 3.3793e-10 | 2cba713d-ab0b-44cb-babb-f8cac262554f | Vanadium | Emission to air | high population density | kg | 1.0368e-10
ce132b7d-ab1c-4df3-9656-8fe37ede77b1 | Transformation, to grassland, natural, for livestock grazing | Resource | land | m2 | 9.57e-17 | 5d368100-b1bc-4456-8420-e469edccf349 | Water | Emission to air | high population density | m3 | 0.0011317
fdda4f8e-b620-4df6-92a9-101a251d2f42 | Transformation, to heterogeneous, agricultural | Resource | land | m2 | 4.1375e-09 | ed8da356-ed40-4a35-8de4-57aee1d3c279 | Xylene | Emission to air | high population density | kg | 1.7521e-10
4624deff-2016-41d4-b2bf-3db8dab88779 | Transformation, to industrial area | Resource | land | m2 | 2.4684e-08 | 748f22a9-eba4-4726-bef5-92c7442ce189 | Zinc | Emission to air | high population density | kg | 5.8432e-06
14de323f-9e2d-4beb-b28e-6b93bae98da8 | Transformation, to inland waterbody, unspecified | Resource | land | m2 | 5.1303e-14 | e6137e6e-84a6-4fa1-a5bf-47c8153d7c05 | 2,4-D | Emission to air | low population density | kg | 1.5566e-14
84b65d8f-2edd-4ddd-8f68-ca28d1c681b0 | Transformation, to lake, artificial | Resource | land | m2 | 1.2173e-08 | 4f777e05-70f9-4a18-a406-d8232325073f | 2,4-D amines | Emission to air | low population density | kg | 3.9212e-24
626915e9-2424-4059-8b6a-fae47161acdf | Transformation, to mineral extraction site | Resource | land | m2 | 1.6648e-07 | 99e1284e-58fc-4652-bc24-b796b858b24e | 2,4-D ester | Emission to air | low population density | kg | 9.681e-24
7a16b680-6d9a-4db3-a23e-0ec64aca5995 | Transformation, to pasture, man made | Resource | land | m2 | 9.472e-10 | 0b2a8601-aa6e-42e9-8091-21cba87c0f0c | 2,4-DB | Emission to air | low population density | kg | 1.1493e-23
7464da86-f239-4bef-a778-04d5818bb956 | Transformation, to pasture, man made, extensive | Resource | land | m2 | 1.1817e-16 | ed1aff41-0bfc-48b8-8250-840c0a2f6961 | 2-Propanol | Emission to air | low population density | kg | 8.9681e-16
ec242c43-095c-4b42-8907-e0f13573f0a4 | Transformation, to pasture, man made, intensive | Resource | land | m2 | 1.5554e-12 | 6ed53433-96ff-402c-87d0-52b8271aadac | 4-Methyl-2-pentanone | Emission to air | low population density | kg | 1.9599e-17
6e02ccfc-9eb5-4a51-be9a-870c1087c833 | Transformation, to permanent crop | Resource | land | m2 | 2.1645e-09 | 922a7ccf-3338-43ad-bd7e-77d51df051ab | Acenaphthene | Emission to air | low population density | kg | 2.6549e-15
a487b7db-318a-46ff-8e52-2837fab777ad | Transformation, to permanent crop, irrigated | Resource | land | m2 | 4.3171e-11 | 73a06727-fec3-4d8d-8de5-ef1a0cc2c280 | Acephate | Emission to air | low population density | kg | 1.6546e-15
93ac2969-a4e9-49b5-8b97-5cbc6b9b2601 | Transformation, to permanent crop, irrigated, intensive | Resource | land | m2 | 6.1549e-13 | fc9f9a81-c4b9-4dce-bc20-9f04e05ca2f1 | Acetaldehyde | Emission to air | low population density | kg | 7.4279e-11
3f8e24d7-3d44-4a47-870f-9e3e74decca4 | Transformation, to permanent crop, non-irrigated | Resource | land | m2 | 2.5105e-09 | c3de45a3-e6fd-494e-aa85-d352b478e87b | Acetamide | Emission to air | low population density | kg | 4.073e-16
090e9aa9-a9a9-4878-9634-3ad0ba7fbc91 | Transformation, to river, artificial | Resource | land | m2 | 2.8593e-09 | c5cc0625-6e01-4639-b053-5d1d9d22a53c | Acetic acid | Emission to air | low population density | kg | 7.2097e-11
9b5b8c40-38fe-42fb-8130-56c15e485fd0 | Transformation, to seabed, drilling and mining | Resource | land | m2 | 2.0265e-08 | 7a2d7097-20c4-4b5f-b2ee-bcfc2ba1378f | Acetone | Emission to air | low population density | kg | 6.8246e-10
c7d2cf2d-0d21-45f7-9769-b07f3e53b76a | Transformation, to seabed, infrastructure | Resource | land | m2 | 1.1042e-11 | f7553ef8-e4f3-4b9c-98be-81fa36315648 | Acetonitrile | Emission to air | low population density | kg | 4.6558e-13
ebb16be1-8db3-42a2-8123-418787422cfe | Transformation, to seabed, unspecified | Resource | land | m2 | 8.3117e-13 | 1dcae348-9373-4ff6-96f0-1a444fa96587 | Acifluorfen | Emission to air | low population density | kg | 2.2713e-16
9089d7ad-09b1-4174-a188-8844ebde2d5d | Transformation, to shrub land, sclerophyllous | Resource | land | m2 | 2.5654e-07 | 12840cef-c3b8-4ef2-b7d4-3a73dbd6a280 | Acrolein | Emission to air | low population density | kg | 2.2335e-12
0abf9db7-b5a2-4c18-8ec6-aca3a7fb5579 | Transformation, to traffic area, rail network | Resource | land | m2 | 5.6627e-10 | 02703daf-fde4-489a-b7e5-523e46151312 | Actinides, radioactive, unspecified | Emission to air | low population density | kBq | 9.1397e-09
04eb0695-e67b-46e5-9516-da6bde119822 | Transformation, to traffic area, rail/road embankment | Resource | land | m2 | 4.3964e-09 | 72958cbe-6609-46c2-bbfa-ee4ab826ca12 | Aerosols, radioactive, unspecified | Emission to air | low population density | kBq | 1.4952e-10
a42347d2-09f1-405e-95dd-bf6ac03765d8 | Transformation, to traffic area, road network | Resource | land | m2 | 4.889e-08 | de9e0841-d02a-4af0-993a-39e32e69e7d3 | Alachlor | Emission to air | low population density | kg | 1.6074e-15
512a5356-8059-4772-a43f-42e3c4f3d299 | Transformation, to unspecified | Resource | land | m2 | 3.1207e-09 | ba1a3dcb-d53a-42fd-80f0-d09f3a12ffe2 | Aldehydes, unspecified | Emission to air | low population density | kg | 4.5996e-12
46cfaeaf-f124-409f-998d-47b159051cec | Transformation, to unspecified, natural (non-use) | Resource | land | m2 | 4.3881e-11 | 9c3bd678-1b2f-4b95-a245-d5c8a3fe326b | Aluminium | Emission to air | low population density | kg | 1.0209e-11
55beee8d-d04e-4307-bb0e-4e113dc07ee7 | Transformation, to urban, discontinuously built | Resource | land | m2 | 2.4121e-09 | 0f440cc0-0f74-446d-99d6-8ff0e97a2444 | Ammonia | Emission to air | low population density | kg | 1.6694e-09
f157b88d-f288-473c-8b03-0f97b58235ff | Transformation, to urban/industrial fallow (non-use) | Resource | land | m2 | 3.3688e-13 | 43b29ad9-26dd-4838-b931-6216e55a0120 | Antimony | Emission to air | low population density | kg | 2.3133e-12
d36dd104-5214-4ca2-b1ab-c878987a42fe | Transformation, to wetland, inland (non-use) | Resource | land | m2 | -1.8443e-20 | 7567e592-ecfa-467b-9f11-19f11786505b | Antimony-124 | Emission to air | low population density | kBq | 2.2099e-14
[6 empty] | 51f80fcc-8eb0-4912-afbd-e9b9861e45a4 | Antimony-125 | Emission to air | low population density | kBq | 3.7034e-13
[6 empty] | 091d8157-f865-4858-8ceb-0a49ac84614b | Argon-41 | Emission to air | low population density | kBq | 6.3412e-08
[6 empty] | 7348af7c-e102-4a03-a0df-efce16469eed | Arsenic | Emission to air | low population density | kg | 1.6191e-11
[6 empty] | c63b5ff6-0ca1-44a0-92ba-f634fb8373ad | Atrazine | Emission to air | low population density | kg | 1.2735e-15
[6 empty] | 0b5b83a4-ef85-4db6-a739-79f8e00d5dac | Azoxystrobin | Emission to air | low population density | kg | 7.5164e-16
[6 empty] | 24cf82f8-c517-4fef-8f93-17519adb855e | Barium | Emission to air | low population density | kg | 3.5093e-11
[6 empty] | 3f206533-f017-4d74-8a2d-e563af85d417 | Barium-140 | Emission to air | low population density | kBq | 1.2561e-11
[6 empty] | 29bb09a9-cfef-419e-8322-88e2f6bc0558 | Bentazone | Emission to air | low population density | kg | 6.9648e-16
[6 empty] | 2813518d-c4a8-4a8d-9542-f1882ec27c1c | Benzaldehyde | Emission to air | low population density | kg | 1.2198e-12
[6 empty] | 5e883a00-04e6-4d96-8dce-12d7117c6635 | Benzene | Emission to air | low population density | kg | 1.764e-08
[6 empty] | e0e605c8-370b-4b5a-b6d4-2e7a5a1a6709 | Benzene, ethyl- | Emission to air | low population density | kg | 5.3072e-11
[6 empty] | a028cff8-e405-4d44-8322-f46e9e51bcdc | Benzene, hexachloro- | Emission to air | low population density | kg | 1.2032e-23
[6 empty] | 81c4ba39-8a3f-4a43-97b4-401605bbebf5 | Benzo(a)pyrene | Emission to air | low population density | kg | 1.2548e-10
[6 empty] | 5d4b497b-d265-42d1-a41a-113785a6d694 | Beryllium | Emission to air | low population density | kg | 1.5487e-13
[6 empty] | 512364ac-5bba-4b77-8712-981247617519 | Boron | Emission to air | low population density | kg | 5.4333e-10
[6 empty] | d32f9dd8-9514-4c22-8c99-2e108609731f | Bromine | Emission to air | low population density | kg | 1.7516e-10
[6 empty] | 8c690557-25ce-48f2-91b9-58126e82aaf6 | Bromoxynil | Emission to air | low population density | kg | 2.2876e-23
[6 empty] | fa5512cf-04a2-4014-8e96-d3e2d137f0df | Butane | Emission to air | low population density | kg | 8.5911e-10
[6 empty] | e2d58f90-9aac-4ac4-87f7-bbd6cfc358e3 | Cadmium | Emission to air | low population density | kg | 2.2346e-12
[6 empty] | 15fd8f0f-c3c2-4f63-b8d0-86793a22aacd | Calcium | Emission to air | low population density | kg | 5.952e-11
[6 empty] | 02eb30a8-ed7c-456b-a1fe-2cdffea4fb8d | Carbaryl | Emission to air | low population density | kg | 1.8984e-16
[6 empty] | aa7cac3a-3625-41d4-bc54-33e2cf11ec46 | Carbon dioxide, fossil | Emission to air | low population density | kg | 0.00013965
[6 empty] | 78eb1859-abd9-44c6-9ce3-f3b5b33d619c | Carbon dioxide, from soil or biomass stock | Emission to air | low population density | kg | 2.6262e-07
[6 empty] | d6235194-e4e6-4548-bfa3-ac095131aef4 | Carbon dioxide, non-fossil | Emission to air | low population density | kg | 1.2803e-06
[6 empty] | 15f9ebbb-b1b5-4bf7-88c6-d99424f5eced | Carbon disulfide | Emission to air | low population density | kg | 2.7627e-09
[6 empty] | 099b36ab-4c03-4587-87f4-2f81e337afb8 | Carbon monoxide, fossil | Emission to air | low population density | kg | 3.7603e-07
[6 empty] | 68b9b577-90cf-49e4-88bb-a55d80f3ac5d | Carbon monoxide, from soil or biomass stock | Emission to air | low population density | kg | 2.69e-10
[6 empty] | b821ad93-ba6a-4d74-b6ae-ca12cd9563d7 | Carbon monoxide, non-fossil | Emission to air | low population density | kg | 1.9648e-09
[6 empty] | 19256c0f-bea8-4e61-9499-8cc2f84953f8 | Carbon-14 | Emission to air | low population density | kBq | 3.3371e-06
[6 empty] | 9f1f46bb-5629-4fd5-bed0-06f58800017a | Carfentrazone-ethyl | Emission to air | low population density | kg | 2.085e-17
[6 empty] | 7d65e225-0ca3-4467-82f8-a8c09d66eac0 | Cerium-141 | Emission to air | low population density | kBq | 3.0446e-12
[6 empty] | 39b3200d-f95a-413a-9c96-6d90345d9dca | Cesium-134 | Emission to air | low population density | kBq | 1.4581e-13
[6 empty] | a9e65945-a4dd-42c2-89cf-81ad2eb6b0fd | Cesium-137 | Emission to air | low population density | kBq | 2.64e-12
[6 empty] | 85807a72-053a-48bf-8604-47b242211d1f | Chlorimuron-ethyl | Emission to air | low population density | kg | 3.7935e-16
[6 empty] | 240ca121-d614-45f7-98fb-e6891559a4d0 | Chlorinated solvents, unspecified | Emission to air | low population density | kg | 1.3084e-14
[6 empty] | c76ddd9e-fd9c-47c5-9b95-ad924146f0bb | Chlorine | Emission to air | low population density | kg | 1.5518e-13
[6 empty] | fa9b9736-6de8-4bd6-ba22-1bd78c798373 | Chloroform | Emission to air | low population density | kg | 4.3206e-13
[6 empty] | 0822b867-9dca-4d5a-93c3-319d39b592cd | Chlorpyrifos | Emission to air | low population density | kg | 7.5678e-15
[6 empty] | 4d40d8e3-9bc7-4ab1-ac5c-4f4a76fda8e5 | Chromium | Emission to air | low population density | kg | 6.1517e-10
[6 empty] | 03b279a7-4626-4703-a451-d0650599dbd9 | Chromium VI | Emission to air | low population density | kg | 1.5968e-11
[6 empty] | caffa231-9312-46b9-bbdf-c2782d225ef0 | Chromium-51 | Emission to air | low population density | kBq | 1.9509e-13
[6 empty] | b52924d8-e53f-4bd4-bb9e-1902db1784b2 | Clethodim | Emission to air | low population density | kg | 1.1223e-15
[6 empty] | 5041394a-2d8f-4f9c-b399-a9f3a54ff235 | Cloransulam-methyl | Emission to air | low population density | kg | 1.9758e-16
[6 empty] | b10faa87-2c1d-4f6e-aa65-9f80b376939a | Cobalt | Emission to air | low population density | kg | 1.0203e-11
[6 empty] | 033fb239-a6c7-4486-9f92-f5a80b346778 | Cobalt-58 | Emission to air | low population density | kBq | 3.9592e-13
[6 empty] | 441ef9b3-0df0-461b-bd84-358973e0c2ca | Cobalt-60 | Emission to air | low population density | kBq | 2.9735e-12
[6 empty] | e336eee7-148a-4d1c-8027-780cbfafa12b | Copper | Emission to air | low population density | kg | 7.8126e-11
[6 empty] | 1a796dc4-5dcb-40da-a609-3a5a40655fad | Cumene | Emission to air | low population density | kg | 2.4008e-14
[6 empty] | 9e8d685c-9948-4dc0-9c0b-d5c511e14d05 | Cyanide | Emission to air | low population density | kg | 7.9236e-11
[6 empty] | ffaaffd3-5deb-4508-9e5f-e47f551ac2b8 | Cyfluthrin | Emission to air | low population density | kg | 3.9606e-17
[6 empty] | 54287273-55f8-4e8f-a115-8ff1aa5025d3 | Cyhalothrin, gamma- | Emission to air | low population density | kg | 4.5452e-16
[6 empty] | bc878fc6-d8a0-462f-91e1-11fb93b7928d | Dicamba | Emission to air | low population density | kg | 1.3263e-16
[6 empty] | 834ffc71-e8a1-4b2d-b960-8a924c708954 | Dichlorprop | Emission to air | low population density | kg | 4.0353e-24
[6 empty] | bedc1f3e-71d2-4bb9-9699-c77603031f81 | Diflubenzuron | Emission to air | low population density | kg | 2.085e-17
[6 empty] | 206b98e7-9df1-4aa1-896e-dc5aa93e9844 | Dimethenamid | Emission to air | low population density | kg | 3.4002e-19
[6 empty] | afd6d670-bbb0-4625-9730-04088a5b035e | Dinitrogen monoxide | Emission to air | low population density | kg | 2.6004e-09
[6 empty] | f77c5e36-ee47-4437-b757-03139bb1d6d6 | Dioxins, measured as 2,3,7,8-tetrachlorodibenzo-p-dioxin | Emission to air | low population density | kg | 1.698e-17
[6 empty] | 4f446a20-f1a5-4bde-a7a0-441315db1833 | Esfenvalerate | Emission to air | low population density | kg | 2.3686e-16
[6 empty] | e7e0031e-791d-42f4-b26c-ec322db637bc | Ethane | Emission to air | low population density | kg | 1.0102e-08
[6 empty] | 16fcd4f9-0bb8-4b84-8334-3ffb1a17aa74 | Ethane, 1,1,1,2-tetrafluoro-, HFC-134a | Emission to air | low population density | kg | 2.1204e-13
[6 empty] | 99585564-bfce-4845-9aaa-2f24b8f26a41 | Ethane, 1,1,1-trichloro-, HCFC-140 | Emission to air | low population density | kg | 8.8216e-14
[6 empty] | 5253e322-7de5-42aa-9167-daf22ff44031 | Ethane, 1,1,1-trifluoro-, HFC-143a | Emission to air | low population density | kg | -7.5808e-32
[6 empty] | 1c4a106a-53bc-40f5-bcae-d30ab191dbfe | Ethane, 1,1-difluoro-, HFC-152a | Emission to air | low population density | kg | 8.1043e-15
[6 empty] | 89324b2f-1e73-4eb1-9716-96b9be0349ac | Ethane, 1,2-dichloro- | Emission to air | low population density | kg | 1.7596e-13
[6 empty] | 84386543-b148-465b-9265-ad638c12e263 | Ethane, pentafluoro-, HFC-125 | Emission to air | low population density | kg | -9.8425e-31
[6 empty] | 0d3ccb17-b3fe-4c08-b7cb-458ed3ababf1 | Ethanol | Emission to air | low population density | kg | 7.4867e-11
[6 empty] | 87f683ed-44ae-41a6-b4bc-230622f8cfef | Ethene | Emission to air | low population density | kg | 1.8496e-11
[6 empty] | 754028fd-e650-4804-922e-694a764ba578 | Ethene, tetrachloro- | Emission to air | low population density | kg | 1.8931e-13
[6 empty] | 876d4bb6-badc-4d04-a193-71b68e908737 | Ethephon | Emission to air | low population density | kg | 1.8938e-24
[6 empty] | e64254e3-07d3-4330-b6de-6a858f108124 | Ethyne | Emission to air | low population density | kg | 3.5999e-13
[6 empty] | f28d5dfb-632d-469b-b0c2-a55ce78155ff | Fenoxaprop | Emission to air | low population density | kg | 3.1004e-16
[6 empty] | 3563bb9d-4020-4635-890b-6de95036911f | Fluazifop-p-butyl | Emission to air | low population density | kg | 4.4488e-16
[6 empty] | 17b87359-36f1-4ad3-a019-73e40fc2efc7 | Flufenacet | Emission to air | low population density | kg | 1.6681e-16
[6 empty] | 421d36f5-2678-4c1b-ba10-6b43521f0859 | Flumetsulam | Emission to air | low population density | kg | 3.9028e-17
[6 empty] | 361176bc-ebe3-4f2b-8905-c87feec17d74 | Flumiclorac-pentyl | Emission to air | low population density | kg | 6.678e-17
[6 empty] | c1bcea7e-26d9-4714-950b-c425d78179fa | Flumioxazin | Emission to air | low population density | kg | 6.7551e-16
[6 empty] | b8d738ce-98cd-4487-88f9-686209bd1376 | Fluorine | Emission to air | low population density | kg | 1.4514e-11
[6 empty] | 9c54d6d2-16c9-40c1-86e4-57246f1e5820 | Fomesafen | Emission to air | low population density | kg | 2.5116e-15
[6 empty] | 9167dca7-615e-435c-8ba6-dbbf50e50e34 | Formaldehyde | Emission to air | low population density | kg | 2.292e-10
[6 empty] | e7f7fd97-a1c8-4be9-8a21-68ef06437d20 | Formic acid | Emission to air | low population density | kg | 2.8452e-12
[6 empty] | 142ce3b0-4bd6-47a3-9991-7c657c947ffe | Furan | Emission to air | low population density | kg | 1.2415e-11
[6 empty] | bd02a7ec-dcb5-4609-bc96-cc7a96601ce2 | Glyphosate | Emission to air | low population density | kg | 5.024e-13
[6 empty] | 07f704a2-2746-4364-bcfd-606cefc30715 | Heat, waste | Emission to air | low population density | MJ | 3.0598e-07
[6 empty] | 76c79f4e-3cda-428e-b8f0-0ba8bbf272b6 | Helium | Emission to air | low population density | kg | 2.1002e-10
[6 empty] | 41067ac7-bf36-47ef-a19f-683d9b758a28 | Hexane | Emission to air | low population density | kg | 4.2686e-10
[6 empty] | 5f4baaf6-055e-491e-9852-258897ab5194 | Hydrocarbons, aliphatic, alkanes, cyclic | Emission to air | low population density | kg | 2.5511e-12
[6 empty] | 17a98e7f-a8fd-431d-9bb6-6c4bf3fc5517 | Hydrocarbons, aliphatic, alkanes, unspecified | Emission to air | low population density | kg | 2.1606e-10
[6 empty] | 2d50f4c8-a917-4496-a7d9-470b080faf68 | Hydrocarbons, aliphatic, unsaturated | Emission to air | low population density | kg | 1.1487e-10
[6 empty] | c67be924-e68d-4bc1-9dd9-25f33a6cad34 | Hydrocarbons, aromatic | Emission to air | low population density | kg | 4.9589e-11
[6 empty] | d6626dfb-3ac8-4169-9e75-54c41ef2a582 | Hydrocarbons, chlorinated | Emission to air | low population density | kg | 8.9329e-13
[6 empty] | f9abb851-8731-4c5b-b057-863996a1f94a | Hydrocarbons, unspecified | Emission to air | low population density | kg | 4.3211e-12
[6 empty] | 68e32537-beae-41c2-be72-74df4d273c11 | Hydrogen chloride | Emission to air | low population density | kg | 1.5384e-08
[6 empty] | 8b7dc667-f04e-492c-a161-80b1482126b0 | Hydrogen fluoride | Emission to air | low population density | kg | 1.9707e-09
[6 empty] | 0b0ea9d1-9c54-4e23-bcfc-1b8fc2cf0358 | Hydrogen sulfide | Emission to air | low population density | kg | 1.0525e-08
[6 empty] | 0cdaaa7e-3c23-419d-8ad5-12dc93c2e1e3 | Hydrogen-3, Tritium | Emission to air | low population density | kBq | 7.8834e-06
[6 empty] | 334548b2-e05c-4e7b-9746-c27dd2aaa58c | Imazamox | Emission to air | low population density | kg | 9.9898e-17
[6 empty] | 51dfb4b5-5422-40b7-8692-1ca3559c0a8b | Imazaquin | Emission to air | low population density | kg | 3.1848e-16
[6 empty] | 66288ede-0d82-4069-886a-d8b2f38f0128 | Imazethapyr | Emission to air | low population density | kg | 6.5913e-16
[6 empty] | 1471acca-34ab-4e04-9bd6-e3825b20580f | Iodine | Emission to air | low population density | kg | 9.0884e-11
[6 empty] | 4649902d-edc5-4d34-ae55-59993fe732d9 | Iodine-129 | Emission to air | low population density | kBq | 3.865e-10
[6 empty] | 03e91172-fca0-47f3-9014-22ae3136251b | Iodine-131 | Emission to air | low population density | kBq | 1.5351e-08
[6 empty] | eadea134-34d3-4581-9b0b-a59533dfd526 | Iodine-133 | Emission to air | low population density | kBq | 2.8805e-11
[6 empty] | 76152de4-9499-48f7-af98-a5d41842484a | Iron | Emission to air | low population density | kg | 1.529e-11
[6 empty] | bf633941-aa40-4c37-b361-b5cbfb1089f5 | Isoprene | Emission to air | low population density | kg | 4.1384e-14
[6 empty] | 28be1d65-6b09-4ebd-8599-4366c3c2abab | Krypton-85 | Emission to air | low population density | kBq | 2.0456e-07
[6 empty] | 8aa45af3-ff38-4330-9870-81fd360db53b | Krypton-85m | Emission to air | low population density | kBq | 2.5766e-07
[6 empty] | c5cd9e97-8986-4cb5-b3a5-adac2cc40d1a | Krypton-87 | Emission to air | low population density | kBq | 4.1621e-08
[6 empty] | 56ce80e5-9a77-4a80-ad65-6208db560be5 | Krypton-88 | Emission to air | low population density | kBq | 5.4445e-08
[6 empty] | 24594cef-c50b-4e02-a5e3-c40cb06fea18 | Krypton-89 | Emission to air | low population density | kBq | 2.2733e-08
[6 empty] | 470558a5-494c-4298-8cf8-9a64900b8d65 | Lactofen | Emission to air | low population density | kg | 3.2073e-16
[6 empty] | 6bc58b2a-8d1c-4ebf-a0e7-76bb59ff462a | Lambda-cyhalothrin | Emission to air | low population density | kg | 5.9942e-26
[6 empty] | 201afd00-a74f-4ede-bbf7-770e39ed6471 | Lanthanum-140 | Emission to air | low population density | kBq | 1.0734e-12
[6 empty] | 2718482b-8399-442e-b89a-52fbcc22d2e6 | Lead | Emission to air | low population density | kg | 8.8809e-11
[6 empty] | e8783a01-d3f5-4c08-b7b0-12af0f33c20d | Lead-210 | Emission to air | low population density | kBq | 3.6965e-08
[6 empty] | d24f41d7-279e-4f5a-9ac9-00f726dc3bcc | m-Xylene | Emission to air | low population density | kg | 5.5242e-16
[6 empty] | 0437e787-ef47-4a50-b11f-df7c743e860c | Magnesium | Emission to air | low population density | kg | 7.5281e-11
[6 empty] | 2460f868-54a9-404c-bec8-c809a44ae72c | Manganese | Emission to air | low population density | kg | 5.6449e-11
[6 empty] | 46a9723a-aca5-4b66-9367-47412ec9e3a0 | Manganese-54 | Emission to air | low population density | kBq | 9.991e-14
[6 empty] | 41c97929-4fc4-4c35-bdf8-f999e4b492fd | MCPA | Emission to air | low population density | kg | 1.1799e-23
[6 empty] | 0e20b8fa-3f9a-41f2-b9aa-2b4e32c62264 | MCPB | Emission to air | low population density | kg | 1.062e-23
[6 empty] | 5ec9c16a-959d-44cd-be7d-a935727d2151 | Mercury | Emission to air | low population density | kg | 3.9084e-12
[6 empty] | 494eb62d-3e16-4a81-b344-6d6dfd9fd4e2 | Methane, bromochlorodifluoro-, Halon 1211 | Emission to air | low population density | kg | 1.0211e-12
[6 empty] | 82957257-07f3-4536-ac8b-175cb2353c75 | Methane, bromotrifluoro-, Halon 1301 | Emission to air | low population density | kg | 6.0825e-12
[6 empty] | 56b7d3b6-83d7-42b0-a65b-5ad23e29db47 | Methane, chlorodifluoro-, HCFC-22 | Emission to air | low population density | kg | 5.5788e-11
[6 empty] | d4b61c6c-a620-4a91-afc6-ca87ef97b55a | Methane, dichloro-, HCC-30 | Emission to air | low population density | kg | 1.2781e-12
[6 empty] | e93ba406-3df8-4e34-be54-0d556b2bb629 | Methane, dichlorodifluoro-, CFC-12 | Emission to air | low population density | kg | 1.6584e-15
[6 empty] | 70ef743b-3ed5-4a6d-b192-fb6d62378555 | Methane, fossil | Emission to air | low population density | kg | 8.227e-07
[6 empty] | 9541a975-800f-4fed-9edf-28f6e411a015 | Methane, from soil or biomass stock | Emission to air | low population density | kg | 1.7588e-11
[6 empty] | ed63abd0-7cc6-4825-8759-b367e560fe95 | Methane, monochloro-, R-40 | Emission to air | low population density | kg | 2.3364e-12
[6 empty] | 57bdb443-d4a6-423d-8024-959b8261d02e | Methane, non-fossil | Emission to air | low population density | kg | 5.24e-08
[6 empty] | 1d2439de-751b-469a-ba3e-fda8fe9802b2 | Methanol | Emission to air | low population density | kg | 1.0919e-08
[6 empty] | 6a45c705-855a-416d-8459-5fb6521b9b73 | Methomyl | Emission to air | low population density | kg | 6.4784e-24
[6 empty] | 54b35742-21ff-4454-8a3d-f31577e308b3 | Methyl ethyl ketone | Emission to air | low population density | kg | 2.3487e-16
[6 empty] | 23b6a72b-f926-40e3-b88a-0fb565d36de1 | Methyl parathion | Emission to air | low population density | kg | 2.5681e-16
[6 empty] | b90c9726-20b9-4d44-b169-368273e9a3d4 | Metolachlor | Emission to air | low population density | kg | 5.2542e-15
[6 empty] | a1201fc1-a799-4832-940b-a0b247f2cf42 | Metribuzin | Emission to air | low population density | kg | 2.0802e-15
[6 empty] | 5fa36ce3-aed0-443b-a09d-4cdf25b41995 | Molybdenum | Emission to air | low population density | kg | 9.3363e-13
[6 empty] | e8fc62ba-678e-4706-97d2-b79d83e227d5 | Nickel | Emission to air | low population density | kg | 6.671e-11
[6 empty] | 6f1e995b-5915-4363-bd2c-d1e76ee446e0 | Niobium-95 | Emission to air | low population density | kBq | 3.2203e-08
[6 empty] | cbd70647-6237-462a-9d01-d197a8b08506 | Nitrate | Emission to air | low population density | kg | 8.2057e-12
[6 empty] | 77357947-ccc5-438e-9996-95e65e1e1bce | Nitrogen oxides | Emission to air | low population density | kg | 4.8711e-07
[6 empty] | 33b38ccb-593b-4b11-b965-10d747ba3556 | NMVOC, non-methane volatile organic compounds, unspecified origin | Emission to air | low population density | kg | 2.8565e-07
[6 empty] | bd64a010-0115-47ca-942f-cbdac1d26b87 | Noble gases, radioactive, unspecified | Emission to air | low population density | kBq | 0.0037211
[6 empty] | 13d898ac-b9be-4723-a153-565e2a9144ac | PAH, polycyclic aromatic hydrocarbons | Emission to air | low population density | kg | 1.0777e-10
[6 empty] | a794b444-2b77-4449-8592-0efda101b0c2 | Paraquat | Emission to air | low population density | kg | 1.3382e-15
[6 empty] | 66f50b33-fd62-4fdd-a373-c5b0de7de00d | Particulates, < 2.5 um | Emission to air | low population density | kg | 1.6424e-07
[6 empty] | 7678cec7-b8e1-439d-8242-99cd452834b1 | Particulates, > 10 um | Emission to air | low population density | kg | 3.0497e-07
[6 empty] | 295c9740-6fdb-4676-9eb8-15e3786f713d | Particulates, > 2.5 um, and < 10um | Emission to air | low population density | kg | 6.8333e-08
[6 empty] | e4e17609-7a80-455d-a4e3-88af8695f987 | Pendimethalin | Emission to air | low population density | kg | 1.41e-14
[6 empty] | 2f052025-4072-4d8e-b22d-68d50bfb260c | Pentane | Emission to air | low population density | kg | 7.7817e-10
[6 empty] | 77fc7d6f-d243-428d-a4f1-19e08364e9da | Permethrin | Emission to air | low population density | kg | 2.095e-16
[6 empty] | 63974d2c-11f3-45eb-be9c-726261b04d85 | Phenol | Emission to air | low population density | kg | 1.2232e-11
[6 empty] | dc46afa7-0142-49e8-a353-ab6a1327bbc8 | Phenol, pentachloro- | Emission to air | low population density | kg | 5.5249e-11
[6 empty] | b0c3054b-6d71-42b1-8575-704c4d049180 | Phosphoric acid | Emission to air | low population density | kg | 1.4159e-17
[6 empty] | ea4e9316-5080-4b3b-bbf3-1949f6d7577a | Phosphorus | Emission to air | low population density | kg | 1.0887e-12
[6 empty] | d4238781-b3da-4efc-b20f-a5ec1d9d85b6 | Platinum | Emission to air | low population density | kg | 7.9131e-17
[6 empty] | 59c2b461-3992-4b18-8f27-699f4880cc4e | Plutonium-238 | Emission to air | low population density | kBq | 5.2724e-17
[6 empty] | 4f3ee6dc-f092-429b-82bc-b9538bdb751b | Plutonium-alpha | Emission to air | low population density | kBq | 1.2086e-16
[6 empty] | 44dd80c7-9960-4881-8431-939509b81f53 | Polonium-210 | Emission to air | low population density | kBq | 6.4149e-08
[6 empty] | 07279b73-709f-4ac2-a9e1-82fbd01ce301 | Polychlorinated biphenyls | Emission to air | low population density | kg | 1.7971e-14
[6 empty] | 9597c1a2-ecda-4a89-97c5-efcdc679058d | Potassium | Emission to air | low population density | kg | 4.2108e-11
[6 empty] | 7069a2cd-257a-4a29-b10f-1e21ed853709 | Potassium-40 | Emission to air | low population density | kBq | 1.1932e-08
[6 empty] | 963be8ca-e43d-4f8d-a97b-d8982035ffbc | Propanal | Emission to air | low population density | kg | 3.2848e-13
[6 empty] | 9beb60a3-3a8c-4345-9a0e-107eec2f709f | Propane | Emission to air | low population density | kg | 1.8871e-09
[6 empty] | 29bfab29-0ad0-47da-b5b9-a76328ba5a64 | Propanol | Emission to air | low population density | kg | 5.6595e-20
[6 empty] | 23856318-9583-426b-ab04-12e4506b60a8 | Propene | Emission to air | low population density | kg | 1.0374e-11
[6 empty] | 06699be8-f522-427e-89b5-8ad948a39ecb | Propiconazole | Emission to air | low population density | kg | 2.4602e-16
[6 empty] | 0f907765-2a94-48a8-8978-55a2757d3e24 | Propionic acid | Emission to air | low population density | kg | 8.2464e-12
[6 empty] | fb13070e-06f1-4964-832f-a23945b880cc | Protactinium-234 | Emission to air | low population density | kBq | 7.4708e-10
[6 empty] | 9253e661-e076-4a84-9ea0-192ee3aea47c | Prothioconazol | Emission to air | low population density | kg | 1.654e-25
[6 empty] | 99c0e2e2-6433-44f9-84f8-8cfa35c9099e | Pyraclostrobin | Emission to air | low population density | kg | 5.7949e-16
[6 empty] | 7c034422-6b7a-49c8-afcf-d02cadce9cd5 | Quizalofop-ethyl | Emission to air | low population density | kg | 7.7766e-17
[6 empty] | ca828b6a-5c31-4cce-941e-cc7c1900e6fe | Radioactive species, other beta emitters | Emission to air | low population density | kBq | 3.2731e-12
[6 empty] | d1679eda-eac2-4be4-876f-3be480c53dc4 | Radium-226 | Emission to air | low population density | kBq | 1.745e-08
[6 empty] | 793f8194-88c0-4315-b59e-58de48ba6ce4 | Radium-228 | Emission to air | low population density | kBq | 3.1515e-09
[6 empty] | e70d3563-78c4-42cf-8cf3-5ac42c499589 | Radon-220 | Emission to air | low population density | kBq | 2.904e-07
[6 empty] | 1551f1cd-7cb7-4f68-a628-cb9301323c7b | Radon-222 | Emission to air | low population density | kBq | 0.00046034
[6 empty] | 22798ed2-c8bb-42d5-8d7c-8e3b14d3bc3e | Ruthenium-103 | Emission to air | low population density | kBq | 2.6058e-15
[6 empty] | 17505bf8-40af-4580-8608-5841ff063d23 | Scandium | Emission to air | low population density | kg | 4.3904e-15
[6 empty] | e6551223-73b6-4289-b841-c5cdeb25abd9 | Selenium | Emission to air | low population density | kg | 1.3401e-11
[6 empty] | 88f99b72-03aa-4ed5-a3b7-33791ef70932 | Sethoxydim | Emission to air | low population density | kg | 1.6738e-16
[6 empty] | 479daf8f-657e-46a6-bdea-3cb2c61c44b1 | Silicon | Emission to air | low population density | kg | 3.7206e-11
[6 empty] | ee7b9d2a-a8d7-4df3-ad61-7dd51a39480d | Silicon tetrafluoride | Emission to air | low population density | kg | 1.2696e-13
[6 empty] | 35df5fe0-c90d-43b4-a35a-3d97022114d2 | Silver | Emission to air | low population density | kg | 3.0205e-15
[6 empty] | 2c9e7fba-dd57-4294-8a5e-2aa489930f69 | Silver-110 | Emission to air | low population density | kBq | 4.9538e-14
[6 empty] | 3d719c07-ec27-4971-b7cc-4bcf17d77dd3 | Sodium | Emission to air | low population density | kg | 1.0204e-11
[6 empty] | 890c2697-3463-4466-bebb-aecc1e1e730b | Strontium | Emission to air | low population density | kg | 3.326e-11
[6 empty] | 2d456fb8-592b-46a7-97f0-81fc2a18e587 | Styrene | Emission to air | low population density | kg | 8.5537e-11
[6 empty] | 006aa3f7-59ba-450f-aa45-a2b2d1752647 | Sulfate | Emission to air | low population density | kg | 1.0015e-11
[6 empty] | 27d03876-622e-4951-8547-ce331b7d3521 | Sulfentrazone | Emission to air | low population density | kg | 1.6006e-15
[6 empty] | 78c3efe4-421c-4d30-82e4-b97ac5124993 | Sulfur dioxide | Emission to air | low population density | kg | 6.2613e-07
[6 empty] | 5c9d8310-f7e1-4e98-8e73-7eece0435676 | Sulfuric acid | Emission to air | low population density | kg | 2.6944e-13
[6 empty] | 65a6b1d7-ced3-4ae3-9789-c82060af6b2f | Tebuconazole | Emission to air | low population density | kg | 4.4073e-25
[6 empty] | 7722209c-9953-4e3d-9854-5eaf36e147f8 | Tefluthrin | Emission to air | low population density | kg | 8.7117e-20
[6 empty] | 10b69d7a-018d-44c6-9a5e-e67fc9475b86 | Terpenes | Emission to air | low population density | kg | 3.8798e-13
[6 empty] | 9540d6dc-b589-4fbb-8260-1b6a88b8bf11 | Thallium | Emission to air | low population density | kg | 2.4779e-14
[6 empty] | 98fc8cad-e186-4353-8ffb-92ddae8cc685 | Thifensulfuron | Emission to air | low population density | kg | 2.2813e-17
[6 empty] | d90a3903-d98e-4750-9dc4-647f2c6af3ec | Thiodicarb | Emission to air | low population density | kg | 8.1299e-17
[6 empty] | d28f10c4-a8d0-4891-b7a4-362e12360079 | Thorium | Emission to air | low population density | kg | 7.5768e-16
[6 empty] | bae57811-0343-41be-97cf-2c74279dd638 | Thorium-228 | Emission to air | low population density | kBq | 1.7585e-09
[6 empty] | 4eb24f81-0468-4b92-bae3-8b12dfc90438 | Thorium-230 | Emission to air | low population density | kBq | 3.9373e-09
[6 empty] | 4c54be62-05f1-4201-940d-f161537be704 | Thorium-232 | Emission to air | low population density | kBq | 2.6255e-09
[6 empty] | 8e2a5517-13ff-4423-b1ec-3632b0a72bf5 | Thorium-234 | Emission to air | low population density | kBq | 7.473e-10
[6 empty] | f563b90e-a300-4403-b278-d2fdcd73e5a7 | Tin | Emission to air | low population density | kg | 5.1869e-12
[6 empty] | 4a156a66-eb3e-4f87-90a2-ccd13bf942ff | Titanium | Emission to air | low population density | kg | 3.202e-12
[6 empty] | 77f17646-cede-4a49-99dd-55950098b077 | Toluene | Emission to air | low population density | kg | 2.6471e-10
[6 empty] | d1a0b5a7-beb7-47e6-83b7-99560324008f | Trifloxystrobin | Emission to air | low population density | kg | 1.4596e-17
[6 empty] | 8a2c92a3-7210-4560-bfd9-d3cc7d09ad72 | Trifluralin | Emission to air | low population density | kg | 2.3054e-14
[6 empty] | 89ca077d-583d-4293-8d32-248f12bd3e5b | Tungsten | Emission to air | low population density | kg | 3.7943e-16
[6 empty] | 2e518059-747c-4ff1-8da3-17134c547ac2 | Uranium | Emission to air | low population density | kg | 4.8587e-16
[6 empty] | 16916dd2-a145-4cb2-9769-19c551b2ff5e | Uranium alpha | Emission to air | low population density | kBq | 8.5456e-09
[6 empty] | ac98d2a4-4985-49f9-b4e2-fc896ef145b6 | Uranium-234 | Emission to air | low population density | kBq | 5.5374e-09
[6 empty] | 6b44284d-6941-4ae6-815e-ce87f5b603bb | Uranium-235 | Emission to air | low population density | kBq | 7.5021e-11
[6 empty] | e6aafd63-a6d5-41f7-9b82-45f791c7037c | Uranium-238 | Emission to air | low population density | kBq | 1.2465e-08
[6 empty] | 481c0dd4-3ab2-47b5-94c4-b990e8a9dde5 | Vanadium | Emission to air | low population density | kg | 1.5584e-11
[6 empty] | 09872080-d143-4fb1-a3a5-647b077107ff | Water | Emission to air | low population density | m3 | 5.6514e-08
[6 empty] | b13777bb-a8b6-4be4-8f6b-675ac75f31b2 | Xenon-131m | Emission to air | low population density | kBq | 2.1946e-07
[6 empty] | f5f7c4c3-ce9d-47ec-8c97-62d70b286203 | Xenon-133 | Emission to air | low population density | kBq | 1.2552e-05
[6 empty] | 9d95796e-84c7-4a73-aaba-8ad4f664e58f | Xenon-133m | Emission to air | low population density | kBq | 8.9834e-09
[6 empty] | 14ca107c-315a-410b-af1b-35a886faebce | Xenon-135 | Emission to air | low population density | kBq | 4.4265e-06
[6 empty] | b3fd01ce-4eb3-461f-8639-4c7aa166f40e | Xenon-135m | Emission to air | low population density | kBq | 1.9905e-06
[6 empty] | 001790f3-fd86-4a0d-a2a1-06c7099d90c8 | Xenon-137 | Emission to air | low population density | kBq | 6.2165e-08
[6 empty] | 7c44db6f-bf0e-4a63-bd94-d376ec941786 | Xenon-138 | Emission to air | low population density | kBq | 4.6514e-07
[6 empty] | a1d277aa-7aea-4b5e-8aa9-2789ba8ff333 | Xylene | Emission to air | low population density | kg | 4.9041e-10
[6 empty] | 781bfb14-d34f-4f99-9d15-d67171d6fc24 | Zeta-cypermethrin | Emission to air | low population density | kg | 9.6107e-17
[6 empty] | ada3ecfe-8244-4389-bcce-e83ca4f66e09 | Zinc | Emission to air | low population density | kg | 1.3922e-10
[6 empty] | cf5e52c1-b1fc-46c8-b6f9-8e085657632e | Zinc-65 | Emission to air | low population density | kBq | 4.9888e-13
[6 empty] | eebb4011-af1d-4a45-8bc5-a20b6c06fbf4 | Zirconium | Emission to air | low population density | kg | 7.4777e-15
[6 empty] | fa260f53-4850-4585-9b67-5cdbc603c5ef | Zirconium-95 | Emission to air | low population density | kBq | 9.2552e-13
[6 empty] | 46e63323-cffd-4c46-829b-5f006b50fa9b | Aluminium | Emission to air | low population density, long-term | kg | 4.6934e-10
[6 empty] | 2b50f643-216a-412b-a0e5-5946867aa2ed | Ammonia | Emission to air | low population density, long-term | kg | 8.5656e-13
[6 empty] | fa39136e-1ef6-43c1-af68-104da104568d | Antimony | Emission to air | low population density, long-term | kg | 4.2527e-14
[6 empty] | ed751c30-a896-44f3-9a83-2a5328dde94d | Arsenic | Emission to air | low population density, long-term | kg | 2.2886e-12
[6 empty] | cd5898ca-96ad-4038-b7ac-edf544d2800a | Barium | Emission to air | low population density, long-term | kg | 2.6835e-12
[6 empty] | 5457df7d-0461-407c-9f09-0338dbff77ef | Beryllium | Emission to air | low population density, long-term | kg | 5.4355e-14
[6 empty] | 0fbca534-f355-4477-b29f-7b5fc2fbce64 | Boron | Emission to air | low population density, long-term | kg | 7.224e-13
[6 empty] | e52f678d-50c0-4154-b271-5e3b5402e21a | Bromine | Emission to air | low population density, long-term | kg | 3.3563e-14
[6 empty] | 23eaa36d-add4-4219-961e-ca7104dc0de9 | Cadmium | Emission to air | low population density, long-term | kg | 9.2957e-14
[6 empty] | cac53ea3-b11c-47a6-adfd-678672a088e6 | Calcium | Emission to air | low population density, long-term | kg | 1.7508e-10
[6 empty] | e259263c-d1f1-449f-bb9b-73c6d0a32a00 | Carbon dioxide, fossil | Emission to air | low population density, long-term | kg | 1.1149e-07
[6 empty] | 49c594c6-b6a8-42a3-95c5-cca812fda80b | Carbon monoxide, fossil | Emission to air | low population density, long-term | kg | 2.2741e-09
[6 empty] | 5370addb-668e-4223-9a58-8ae947807c27 | Chlorine | Emission to air | low population density, long-term | kg | 5.6571e-12
[6 empty] | 6b29d83a-c43c-484c-8e73-474a8a22d71e | Chromium | Emission to air | low population density, long-term | kg | 2.8434e-15
[6 empty] | c2e854f9-fe22-4fe7-9083-cf6d0a8c7254 | Chromium VI | Emission to air | low population density, long-term | kg | 2.7638e-13
[6 empty] | 74eb3f02-09ec-46ce-8ee8-d67d0900136b | Cobalt | Emission to air | low population density, long-term | kg | 6.1701e-13
[6 empty] | fd153f15-1d16-410a-91fa-04d205e36c43 | Copper | Emission to air | low population density, long-term | kg | 1.0613e-11
[6 empty] | 81305cda-63f1-4c1a-99c6-2c2568550ec4 | Dinitrogen monoxide | Emission to air | low population density, long-term | kg | 4.6234e-13
[6 empty] | e69dfe04-4b45-4e87-a6ce-08b1af61ca22 | Dioxins, measured as 2,3,7,8-tetrachlorodibenzo-p-dioxin | Emission to air | low population density, long-term | kg | 8.2149e-21
[6 empty] | d2025041-20ee-41bb-b2c8-47631e839ff0 | Ethane, 1,1,2-trichloro-1,2,2-trifluoro-, CFC-113 | Emission to air | low population density, long-term | kg | 1.7335e-14
[6 empty] | d976062e-565d-4d61-933e-545c9d020f0a | Fluorine | Emission to air | low population density, long-term | kg | 2.6115e-11
[6 empty] | c377b25d-c52c-4b0f-aa2a-8c51ff1dab31 | Heat, waste | Emission to air | low population density, long-term | MJ | 1.0958e-09
[6 empty] | 81801aa8-01a0-41ac-8c3e-4bbda8dd1381 | Hydrocarbons, aliphatic, alkanes, unspecified | Emission to air | low population density, long-term | kg | 1.3265e-15
[6 empty] | 97178ead-47ba-406f-bd68-27d5fc6aa6f8 | Hydrogen chloride | Emission to air | low population density, long-term | kg | 3.6381e-11
[6 empty] | ac15536a-92f5-48d7-9560-cba0ca43b526 | Hydrogen fluoride | Emission to air | low population density, long-term | kg | 7.5797e-14
[6 empty] | a2d4ebed-c96c-47c9-b469-018dd1ae58ce | Hydrogen sulfide | Emission to air | low population density, long-term | kg | 3.3672e-11
[6 empty] | 5cf8884f-62a7-4cc0-8d5a-efe89beac559 | Iodine | Emission to air | low population density, long-term | kg | 3.385e-18
[6 empty] | e8bd2edd-f937-49f6-9e8b-9f445278775e | Iron | Emission to air | low population density, long-term | kg | 4.9439e-10
[6 empty] | 9ee7f4ab-b826-47ae-8623-e138f944b42e | Lead | Emission to air | low population density, long-term | kg | 4.4605e-12
[6 empty] | 59542265-cf1b-4ad9-8477-699179fe2b2b | Magnesium | Emission to air | low population density, long-term | kg | 6.315e-11
[6 empty] | 0af26a55-d357-469f-abad-8ced785cb4fb | Manganese | Emission to air | low population density, long-term | kg | 9.9551e-12
[6 empty] | dc90db73-6f27-403d-baf1-cb7e0b6cae31 | Mercury | Emission to air | low population density, long-term | kg | 3.146e-14
[6 empty] | f3bd723a-5276-4ae8-9860-b89537351a90 | Methane, fossil | Emission to air | low population density, long-term | kg | 3.4231e-13
[6 empty] | 35b4d818-1019-413b-b99d-d351d8a67ac4 | Molybdenum | Emission to air | low population density, long-term | kg | 7.4722e-13
[6 empty] | c89873de-cd23-4323-a948-f5cfeebd2fc9 | Nickel | Emission to air | low population density, long-term | kg | 8.0032e-12
[6 empty] | 205617ae-ebc5-4245-8df6-8710d5d40615 | Nitrate | Emission to air | low population density, long-term | kg | 2.4182e-11
[6 empty] | 9115356e-a534-4329-9ec6-d9208720241b | Nitrogen oxides | Emission to air | low population density, long-term | kg | 1.6998e-10
[6 empty] | 3f5339ef-1939-4f44-8cd6-98ac7584d456 | NMVOC, non-methane volatile organic compounds, unspecified origin | Emission to air | low population density, long-term | kg | 1.6553e-11
[6 empty] | e94f4bf3-3e8a-4aa1-a9c9-799218337fc6 | Paraffins | Emission to air | low population density, long-term | kg | 4.0949e-13
[6 empty] | 051aaf7a-6c1a-4e86-999f-85d5f0830df6 | Particulates, < 2.5 um | Emission to air | low population density, long-term | kg | 7.7056e-10
[6 empty] | b001715e-60e4-4f1d-949d-1acfab65bd8f | Particulates, > 10 um | Emission to air | low population density, long-term | kg | 2.128e-09
[6 empty] | 5716c728-bd33-414d-8691-16e5534f5d37 | Particulates, > 2.5 um, and < 10um | Emission to air | low population density, long-term | kg | 1.5035e-09
[6 empty] | e2d35af7-9806-46ff-9b75-b124a48fa5a1 | Phosphorus | Emission to air | low population density, long-term | kg | 7.8228e-13
[6 empty] | e13ce12b-b03a-48bd-b928-185000edf7bb | Platinum | Emission to air | low population density, long-term | kg | 2.3646e-16
[6 empty] | 926fdcf3-6c44-44e2-acb6-159060ac65cf | Potassium | Emission to air | low population density, long-term | kg | 7.4917e-11
[6 empty] | dfcd04d5-e7d9-4965-b62a-f272f40831f1 | Radium-226 | Emission to air | low population density, long-term | kBq | 6.0697e-11
[6 empty] | 4ac6979b-55f2-42ae-8d7e-37846e92506c | Radon-222 | Emission to air | low population density, long-term | kBq | 0.016401
[6 empty] | 3a3489d9-0d1f-4fb1-910a-1fdc7f1e4f71 | Scandium | Emission to air | low population density, long-term | kg | 1.5341e-12
[6 empty] | 93e71b71-05d4-4a44-a85a-592a6f21cf0c | Selenium | Emission to air | low population density, long-term | kg | 2.1469e-13
[6 empty] | 2cea4705-5460-4f03-80ca-1aaf90f17c3a | Silicon | Emission to air | low population density, long-term | kg | 9.6841e-11
[6 empty] | 0ed1b1a1-e56d-4860-bac7-d76a39bde930 | Silver | Emission to air | low population density, long-term | kg | 6.7294e-14
[6 empty] | 01248058-8a0f-40f6-8555-13ec37c7931d | Sodium | Emission to air | low population density, long-term | kg | 3.1803e-11
[6 empty] | ae2c3adf-7f7d-4973-a8e8-3fe1300f8183 | Strontium | Emission to air | low population density, long-term | kg | 1.5943e-12
[6 empty] | a259eb99-e741-49e6-8b3f-8985c018be28 | Sulfate | Emission to air | low population density, long-term | kg | 3.9954e-10
[6 empty] | 6ce44f77-d181-4396-8fa2-2276eeeb4c08 | Sulfur dioxide | Emission to air | low population density, long-term | kg | 5.5708e-10
[6 empty] | 51f0e6bf-5824-4247-a0f0-7766035da159 | Sulfuric acid | Emission to air | low population density, long-term | kg | 2.2107e-16
[6 empty] | f2f1a5eb-de1e-42fe-ad80-60a255185ba9 | Thallium | Emission to air | low population density, long-term | kg | 2.5293e-16
[6 empty] | 7ddfe455-20e9-4aea-b903-79a35289ca45 | Thorium | Emission to air | low population density, long-term | kg | 6.2257e-13
[6 empty] | 751d9236-ee45-4d21-addd-fd1747f0b74f | Thorium-232 | Emission to air | low population density, long-term | kBq | 3.0713e-10
[6 empty] | 8a422b03-1055-4bc8-b439-27bf8d7eef57 | Tin | Emission to air | low population density, long-term | kg | 1.8944e-13
[6 empty] | b3701449-fe4b-4513-b4a4-065e62f03e5c | Titanium | Emission to air | low population density, long-term | kg | 2.8372e-11
[6 empty] | 714958de-a211-4a3c-8dce-848ccb79b094 | Tungsten | Emission to air | low population density, long-term | kg | 1.7332e-13
[6 empty] | 55fb6174-72e0-4a5e-9eb5-8d5780acffd1 | Uranium | Emission to air | low population density, long-term | kg | 6.2242e-15
[6 empty] | 3c5a2d44-0206-427c-b34e-3b871077bd40 | Uranium-238 | Emission to air | low population density, long-term | kBq | 8.1334e-13
[6 empty] | b8de5961-4e83-4731-bac1-77a4d01234a4 | Vanadium | Emission to air | low population density, long-term | kg | 2.7462e-12
[6 empty] | f977a02e-3564-4798-843c-9fb9a18bc18b | Water | Emission to air | low population density, long-term | m3 | 1.1642e-09
[6 empty] | 8f871bab-96dc-49d9-bf08-12cdd0715901 | Zinc | Emission to air | low population density, long-term | kg | 4.2093e-12
[6 empty] | dd1bbaa1-d1f1-4584-aeb2-6f02bfb04e87 | Cadmium | Emission to air | lower stratosphere + upper troposphere | kg | 1.5269e-18
[6 empty] | 16eeda8a-1ea2-408e-ab37-2648495058dd | Carbon dioxide, fossil | Emission to air | lower stratosphere + upper troposphere | kg | 4.7588e-10
[6 empty] | a3beb5ac-5149-47f6-a035-53fc5030f10a | Carbon monoxide, fossil | Emission to air | lower stratosphere + upper troposphere | kg | 3.6093e-13
[6 empty] | 2a5ed451-12a2-47db-b4dc-fa0bfbc01d79 | Chromium | Emission to air | lower stratosphere + upper troposphere | kg | 7.6344e-18
[6 empty] | 3573a5af-88f8-4f74-ade7-cd269cbc4e66 | Copper | Emission to air | lower stratosphere + upper troposphere | kg | 2.5957e-16
[6 empty] | fe4613d7-1ed8-427d-9b06-c8e8f4f5e1b1 | Lead | Emission to air | lower stratosphere + upper troposphere | kg | 3.0538e-15
[6 empty] | 48aa661d-be05-4c24-94fe-8d6feb3dcb31 | Mercury | Emission to air | lower stratosphere + upper troposphere | kg | 1.0688e-20
[6 empty] | 0545c382-2312-43b6-9ec3-63dbb1438565 | Nickel | Emission to air | lower stratosphere + upper troposphere | kg | 1.0688e-17
[6 empty] | 4841a0fe-c250-4a39-94a1-1bc31426c0f1 | Nitrogen oxides | Emission to air | lower stratosphere + upper troposphere | kg | 1.674e-11
[6 empty] | 36c96aed-9335-4564-8cdd-46f01a13700c | NMVOC, non-methane volatile organic compounds, unspecified origin | Emission to air | lower stratosphere + upper troposphere | kg | 2.8048e-14
[6 empty] | ddd99a3a-be86-423d-b36a-a9dc8af1b1f8 | Particulates, < 2.5 um | Emission to air | lower stratosphere + upper troposphere | kg | 2.5748e-14
[6 empty] | fbfabc26-84d9-46cd-9d1b-1a0060325b64 | Selenium | Emission to air | lower stratosphere + upper troposphere | kg | 1.5269e-18
[6 empty] | 16521d00-4b6f-464f-b5dd-8da4a27b15ca | Sulfur dioxide | Emission to air | lower stratosphere + upper troposphere | kg | 1.2826e-13
[6 empty] | f14b59ff-d438-442d-8bad-b53694b8263a | Water | Emission to air | lower stratosphere + upper troposphere | m3 | 1.1683e-15
[6 empty] | 87a69874-34f9-4070-a525-aa301ab2634b | Zinc | Emission to air | lower stratosphere + upper troposphere | kg | 1.5269e-15
[6 empty] | 5e98fd60-8da0-4006-9729-4d2797f96302 | 2,2,4-Trimethyl pentane | Emission to air | unspecified | kg | 1.9593e-17
[6 empty] | 479edec6-763c-49fc-83f8-49780f08cf29 | 2-Propanol | Emission to air | unspecified | kg | 6.6308e-08
[6 empty] | 1f4afa32-a9a2-40da-8396-104452cb637f | Acenaphthene | Emission to air | unspecified | kg | 3.6784e-15
[6 empty] | e0346157-1f0e-4bf9-b234-78fead761e18 | Acenaphthylene | Emission to air | unspecified | kg | 6.7413e-16
[6 empty] | e3e8f6a2-c45e-4685-9859-698b2eadaf5b | Acetaldehyde | Emission to air | unspecified | kg | 4.3956e-10
[6 empty] | d157416d-db9b-4f88-a7f3-a9a5f1ea88f2 | Acetic acid | Emission to air | unspecified | kg | 4.5859e-08
[6 empty] | f3d5fd96-8805-4d3d-867a-5df27975b07f | Acetone | Emission to air | unspecified | kg | 3.0388e-09
[6 empty] | d896ced7-a107-4017-b284-d95a8ef3e735 | Acrolein | Emission to air | unspecified | kg | 1.4211e-10
[6 empty] | 06f0a67c-ec68-435d-8c32-0decd79a4a1a | Aldehydes, unspecified | Emission to air | unspecified | kg | 1.0204e-12
[6 empty] | ff65658c-2d39-44a2-b23e-7ec3c644f064 | Aluminium | Emission to air | unspecified | kg | 1.7778e-08
[6 empty] | 87883a4e-1e3e-4c9d-90c0-f1bea36f8014 | Ammonia | Emission to air | unspecified | kg | 9.3703e-09
[6 empty] | fc840c3f-dbcd-4175-9bc2-7fba64501e39 | Anthracene | Emission to air | unspecified | kg | 7.8942e-21
[6 empty] | 77927dac-dea3-429d-a434-d5a71d92c4f7 | Antimony | Emission to air | unspecified | kg | 1.4787e-09
[6 empty] | 38321e66-f6ab-4908-b26f-c17267559bc5 | Argon-40 | Emission to air | unspecified | kg | 1.8629e-10
[6 empty] | dc6dbdaa-9f13-43a8-8af5-6603688c6ad0 | Arsenic | Emission to air | unspecified | kg | 5.3427e-12
[6 empty] | 7e246e3a-5cff-43fc-a8e6-02d191424559 | Barium | Emission to air | unspecified | kg | 5.7208e-10
[6 empty] | 4db9bb53-4bdd-4f32-a6a8-521f58c5825c | Benz(a)anthracene | Emission to air | unspecified | kg | 1.3003e-17
[6 empty] | a65f4744-f555-44cb-8534-aa5adc72d7a7 | Benzal chloride | Emission to air | unspecified | kg | 1.7409e-17
[6 empty] | 10d26189-a688-4859-8aa9-525e058a07f0 | Benzaldehyde | Emission to air | unspecified | kg | 1.0989e-10
[6 empty] | 28999907-a8a7-45b3-857e-836495ca2aa0 | Benzene | Emission to air | unspecified | kg | 2.2693e-08
[6 empty] | 88ef28f1-cfd5-44a0-ac34-01acf2db84a0 | Benzene, ethyl- | Emission to air | unspecified | kg | 3.6191e-11
[6 empty] | 04f42988-6207-4d09-a91f-155be8d27eb0 | Benzene, hexachloro- | Emission to air | unspecified | kg | 2.2581e-14
[6 empty] | 5e13c2ab-5466-4ff5-816d-702dfdf25f76 | Benzo(a)pyrene | Emission to air | unspecified | kg | 5.6459e-13
[6 empty] | 35357464-0d86-4bbd-940f-7d0dd8e5df57 | Benzo(b)fluoranthene | Emission to air | unspecified | kg | 1.5373e-17
[6 empty] | 0605e241-ce98-4c10-8c61-d0a1775cdcb0 | Benzo(ghi)perylene | Emission to air | unspecified | kg | 9.4973e-19
[6 empty] | cc5f1637-8aa5-442f-a8c6-43c8739944a0 | Benzo(k)fluoranthene | Emission to air | unspecified | kg | 1.1117e-17
[6 empty] | 20557d93-2b1c-49b5-b6c0-3528a8bbc307 | Beryllium | Emission to air | unspecified | kg | 5.5303e-14
[6 empty] | b8fc2875-a1ce-4a7c-a73d-6ba5b26319d3 | Boron | Emission to air | unspecified | kg | 1.2137e-12
[6 empty] | c24f5894-f95e-4661-ba76-130397348894 | Bromine | Emission to air | unspecified | kg | 2.2615e-12
[6 empty] | 5064da53-d4ec-44ee-ba23-b20a4f8c4964 | Butadiene | Emission to air | unspecified | kg | 5.0712e-17
[6 empty] | 982b0510-96ac-4bcb-a758-e98006b95f4d | Butane | Emission to air | unspecified | kg | 1.2067e-11
[6 empty] | 1c5a7322-9261-4d59-a692-adde6c12de92 | Cadmium | Emission to air | unspecified | kg | 4.9146e-12
[6 empty] | b87016c6-ac91-4414-98ce-fb665e0a6d2e | Calcium | Emission to air | unspecified | kg | 1.5063e-10
[6 empty] | 349b29d1-3e58-4c66-98b9-9d1a076efd2e | Carbon dioxide, fossil | Emission to air | unspecified | kg | 0.00011238
[6 empty] | e4e9febc-07c1-403d-8d3a-6707bb4d96e6 | Carbon dioxide, from soil or biomass stock | Emission to air | unspecified | kg | 5.1281e-09
[6 empty] | eba59fd6-f37e-41dc-9ca3-c7ea22d602c7 | Carbon dioxide, non-fossil | Emission to air | unspecified | kg | 6.615e-07
[6 empty] | d94a5a1a-bc06-48fd-b6d9-7477ea65cacd | Carbon disulfide | Emission to air | unspecified | kg | 3.2289e-18
[6 empty] | ba2f3f82-c93a-47a5-822a-37ec97495275 | Carbon monoxide, fossil | Emission to air | unspecified | kg | 4.4254e-07
[6 empty] | 2cb2333c-1599-46cf-8435-3dffce627524 | Carbon monoxide, non-fossil | Emission to air | unspecified | kg | 4.9017e-10
[6 empty] | 476ff60f-c2a2-43d6-bbe7-b4c4eea6960a | Carbonyl sulfide | Emission to air | unspecified | kg | 7.2919e-11
[6 empty] | 39d1390a-ded6-41cb-a536-d47510bf2fbc | Chlorine | Emission to air | unspecified | kg | 7.3277e-11
[6 empty] | fbf6ab3a-74e3-4cbe-b61d-959728bdce46 | Chloroform | Emission to air | unspecified | kg | 1.2119e-11
[6 empty] | 19e10755-75cf-4518-98c3-624201ac089f | Chlorosulfonic acid | Emission to air | unspecified | kg | 1.1224e-17
[6 empty] | e142b577-e934-4085-9a07-3983d4d92afb | Chromium | Emission to air | unspecified | kg | 7.5453e-11
[6 empty] | 81e17d9a-3e0b-414e-9b2e-eca7e5b3bd4a | Chromium VI | Emission to air | unspecified | kg | 2.2905e-14
[6 empty] | c492ac36-a5e1-446c-92c5-110a55654a80 | Chrysene | Emission to air | unspecified | kg | 1.5213e-18
[6 empty] | f0e28a62-ddf9-4c93-af81-676a58c3f2d4 | Cobalt | Emission to air | unspecified | kg | 9.0162e-12
[6 empty] | ec8144d6-d123-43b1-9c17-a295422a0498 | Copper | Emission to air | unspecified | kg | 8.0504e-10
[6 empty] | a192f5ac-fb5d-4e14-ac11-3c38283da9d0 | Cumene | Emission to air | unspecified | kg | 1.3185e-19
[6 empty] | d3e038e1-728c-4dea-ac30-c9abbbfcbc84 | Cyanide | Emission to air | unspecified | kg | 1.1713e-14
[6 empty] | 23a4dfc7-c82e-4425-abf6-0195f78f3363 | Dibenz(a,h)anthracene | Emission to air | unspecified | kg | 7.5709e-18
[6 empty] | d18838bc-54cd-5d6f-a8f3-9b94cfc8472d | Dimethyl carbonate | Emission to air | unspecified | kg | 7.7122e-11
[6 empty] | acfeda73-2eee-4ca2-ad41-e8c564e75cec | Dimethyl ether | Emission to air | unspecified | kg | 2.7031e-14
[6 empty] | 20185046-64bb-4c09-a8e7-e8a9e144ca98 | Dinitrogen monoxide | Emission to air | unspecified | kg | 4.069e-09
[6 empty] | 4cd94f47-0da2-5c4a-bfae-013bacbcf648 | Dinitrogen tetroxide | Emission to air | unspecified | kg | 1.6199e-14
[6 empty] | 082903e4-45d8-4078-94cb-736b15279277 | Dioxins, measured as 2,3,7,8-tetrachlorodibenzo-p-dioxin | Emission to air | unspecified | kg | 8.2682e-17
[6 empty] | 8e30c990-5ed4-4f94-9d0e-2f5e4ff1a1f9 | Ethane | Emission to air | unspecified | kg | 2.5127e-12
[6 empty] | e87f039d-d9ce-4242-ac18-c9284cc80f3d | Ethane, 1,1,1,2-tetrafluoro-, HFC-134a | Emission to air | unspecified | kg | 4.8245e-13
[6 empty] | ce6294f5-2ed7-46ee-a967-33e265e34455 | Ethane, 1,1,1-trichloro-, HCFC-140 | Emission to air | unspecified | kg | 2.7177e-18
[6 empty] | cacfd448-6c2d-4061-9363-fd506b979f25 | Ethane, 1,1,2-trichloro-1,2,2-trifluoro-, CFC-113 | Emission to air | unspecified | kg | 2.4129e-14
[6 empty] | 03758df7-503a-400e-bc7b-ec05825761a5 | Ethane, 1,2-dichloro- | Emission to air | unspecified | kg | 3.8355e-10
[6 empty] | 60268f3d-468b-487e-acb1-24d7250cb6b3 | Ethane, 2-chloro-1,1,1,2-tetrafluoro-, HCFC-124 | Emission to air | unspecified | kg | 2.4129e-14
[6 empty] | acc39720-dda7-4b3a-80c7-c6394cad4191 | Ethane, hexafluoro-, HFC-116 | Emission to air | unspecified | kg | 8.6344e-13
[6 empty] | d3f5d0b9-0155-4800-9dbb-b0583948c8c6 | Ethanol | Emission to air | unspecified | kg | 3.7174e-17
[6 empty] | 9c2a7dc9-8b1f-46ba-bc16-0d761a4f6016 | Ethene | Emission to air | unspecified | kg | 1.6029e-09
[6 empty] | 2a51889e-9264-45df-9753-64c25a755d9e | Ethene, chloro- | Emission to air | unspecified | kg | 9.9224e-11
[6 empty] | 9bc66656-9f37-44bc-ae0b-5d5243b8137e | Ethene, tetrachloro- | Emission to air | unspecified | kg | 2.1526e-15
[6 empty] | 3fa03c96-b976-4f0f-8089-220968515ee1 | Ethene, trichloro- | Emission to air | unspecified | kg | 4.0224e-12
[6 empty] | 90f722bf-cb9b-571a-88fc-34286632bdc4 | Ethylene | Emission to air | unspecified | kg | 8.9743e-08
[6 empty] | 4407dc37-09ec-4d52-b65a-9c3f0a88306d | Ethylene oxide | Emission to air | unspecified | kg | 4.5963e-12
[6 empty] | 42a2f3e7-5393-4a69-9b0b-f70a9139ee24 | Ethyne | Emission to air | unspecified | kg | 6.7852e-11
[6 empty] | d57ab983-120a-448b-a681-b876e1addecf | Fluoranthene | Emission to air | unspecified | kg | 1.2442e-16
[6 empty] | dbe2c062-5692-4282-aa6c-e75f4d718077 | Fluorene | Emission to air | unspecified | kg | 1.1453e-16
[6 empty] | 1c389e81-9f9d-4e52-a6e9-11cc6b73d90d | Fluorine | Emission to air | unspecified | kg | 6.2014e-13
[6 empty] | a861cfae-a310-4e9d-b9eb-5d555c9a684c | Formaldehyde | Emission to air | unspecified | kg | 9.9624e-10
[6 empty] | 284d6491-de2c-4124-95db-7732cbb5136c | Furan | Emission to air | unspecified | kg | 2.1149e-19
[6 empty] | f2d84834-d0b3-42e5-b41a-f04cc80337a4 | Heat, waste | Emission to air | unspecified | MJ | 5.1444e-05
[6 empty] | f2e74872-f56d-4e49-8dfd-1428c6fbd59c | Helium | Emission to air | unspecified | kg | 4.7381e-12
[6 empty] | 1ec6c4b4-ee5f-4788-8683-c95a84d6d63c | Heptane | Emission to air | unspecified | kg | 2.4063e-11
[6 empty] | 6b248529-b754-4be7-8b1a-91b9756fc2bc | Hexane | Emission to air | unspecified | kg | 4.5017e-17
[6 empty] | 2451f9df-0596-49ec-8380-08e4ad75a153 | Hydrocarbons, aliphatic, alkanes, unspecified | Emission to air | unspecified | kg | 2.2832e-10
[6 empty] | 4cff006f-c6df-42a8-9dee-cc064f14326e | Hydrocarbons, aliphatic, unsaturated | Emission to air | unspecified | kg | 6.9155e-12
[6 empty] | 3cca7f02-58b0-4b49-9938-e0f8bea03064 | Hydrocarbons, aromatic | Emission to air | unspecified | kg | 1.5333e-09
[6 empty] | d14eb0da-95fd-46c3-90db-55ca33d78701 | Hydrocarbons, chlorinated | Emission to air | unspecified | kg | 4.0542e-12
[6 empty] | c9a8073a-8a19-5b9b-a120-7d549563b67b | Hydrochloric acid | Emission to air | unspecified | kg | 8.6133e-17
[6 empty] | b301fa9a-ba60-4eac-8ccc-6ccbdf099b35 | Hydrogen | Emission to air | unspecified | kg | 5.9714e-09
[6 empty] | c941d6d0-a56c-4e6c-95de-ac685635218d | Hydrogen chloride | Emission to air | unspecified | kg | 1.4556e-09
[6 empty] | 24541c8c-9f11-49ae-9de5-456f238a3f5e | Hydrogen fluoride | Emission to air | unspecified | kg | 2.8659e-10
[6 empty] | 20d4d821-f4f7-4017-8810-f822fcdf619e | Hydrogen sulfide | Emission to air | unspecified | kg | 1.3306e-10
[6 empty] | 76608f33-7127-47f2-9718-383b3efe3b43 | Indeno(1,2,3-cd)pyrene | Emission to air | unspecified | kg | 2.9776e-18
[6 empty] | 446d8fe4-fde6-4640-bc23-f04a663bbc04 | Iodine | Emission to air | unspecified | kg | 5.0531e-13
[6 empty] | 8dba66e2-0f2e-4038-84ef-1e40b4f573a6 | Iron | Emission to air | unspecified | kg | 3.5237e-09
[6 empty] | 0c209634-80bb-4909-8442-3189b7cb01d7 | Isoprene | Emission to air | unspecified | kg | 2.8253e-18
[6 empty] | 8e123669-94d3-41d8-9480-a79211fe7c43 | Lead | Emission to air | unspecified | kg | 1.35e-10
[6 empty] | 00e73fdb-98df-4a03-8290-79931cddfd12 | Lead-210 | Emission to air | unspecified | kBq | 2.0984e-10
[6 empty] | cfdbc576-e8dc-44ef-bdf2-ddd7009ce57e | m-Xylene | Emission to air | unspecified | kg | 7.886e-11
[6 empty] | aeefa758-5f4f-4bb4-a28a-4075e81f2fde | Magnesium | Emission to air | unspecified | kg | 1.273e-12
[6 empty] | 295060ba-3c3d-45e4-99ca-e17b1204b553 | Manganese | Emission to air | unspecified | kg | 5.3885e-11
[6 empty] | 71234253-b3a7-4dfe-b166-a484ad15bee7 | Mercury | Emission to air | unspecified | kg | 1.7842e-12
[6 empty] | 8c283de2-50d3-40c8-8bff-1e172c3398f8 | Methane, bromo-, Halon 1001 | Emission to air | unspecified | kg | 2.7389e-14
[6 empty] | 18c582fe-7336-4138-8797-2db8b7a754c7 | Methane, chlorodifluoro-, HCFC-22 | Emission to air | unspecified | kg | 1.0373e-26
[6 empty] | 432a3326-73f8-4752-bc4d-06b7b4b1243c | Methane, dichloro-, HCC-30 | Emission to air | unspecified | kg | 1.362e-13
[6 empty] | c0e8ec60-a5ae-432e-97a5-cf76b6247a00 | Methane, dichlorodifluoro-, CFC-12 | Emission to air | unspecified | kg | 2.6477e-18
[6 empty] | 0795345f-c7ae-410c-ad25-1845784c75f5 | Methane, fossil | Emission to air | unspecified | kg | 1.4824e-07
[6 empty] | da1157e2-7593-4dfd-80dd-a3449b37a4d8 | Methane, non-fossil | Emission to air | unspecified | kg | 3.3967e-11
[6 empty] | 86d12e70-0c64-4ecf-ba52-114fa0c5d402 | Methane, tetrachloro-, R-10 | Emission to air | unspecified | kg | 6.4385e-12
[6 empty] | 33681770-a0e1-4ce8-93c3-941fd607fa5f | Methane, tetrafluoro-, R-14 | Emission to air | unspecified | kg | 1.5101e-11
[6 empty] | 0ebdb68a-f50d-4b0c-ad4b-3a1104d8b454 | Methanol | Emission to air | unspecified | kg | 2.3284e-08
[6 empty] | bd70c699-1ea1-4bb1-b23d-bc771d7d6311 | Methyl acetate | Emission to air | unspecified | kg | 1.4673e-14
[6 empty] | 4877b7b5-0ac1-47f7-96bd-677179544c9f | Methyl formate | Emission to air | unspecified | kg | 1.1417e-16
[6 empty] | be13179a-7e8b-57f8-9852-137ce88a1525 | Methylamine | Emission to air | unspecified | kg | 9.0473e-16
[6 empty] | 640e30d2-3158-4a1a-82ef-fd0c72922c9a | Molybdenum | Emission to air | unspecified | kg | 1.4859e-10
[6 empty] | bce77a75-c399-4fa6-94ab-90d0e704ebde | Monochloroethane | Emission to air | unspecified | kg | 1.012e-11
[6 empty] | 7346ba9f-476c-4343-9f37-d1bb174eed6d | Naphtalene | Emission to air | unspecified | kg | 2.2768e-15
[6 empty] | 3df4c2f4-c854-4493-b514-f2f3accdc307 | Naphthalene | Emission to air | unspecified | kg | 8.445e-18
[6 empty] | a5506f4b-113f-4713-95c3-c819dde6e48b | Nickel | Emission to air | unspecified | kg | 1.8617e-10
[6 empty] | 5e7cf95c-9cc3-4479-89af-55377b3db99c | Nitrate | Emission to air | unspecified | kg | 6.5063e-11
[6 empty] | 17f7e776-7934-54af-8c3c-ed0247cb697b | Nitric oxide | Emission to air | unspecified | kg | 1.1177e-13
[6 empty] | e5ea66ee-28e2-4e9b-9a25-4414551d821c | Nitrogen | Emission to air | unspecified | kg | 7.3273e-07
[6 empty] | c1b91234-6f24-417b-8309-46111d09c457 | Nitrogen oxides | Emission to air | unspecified | kg | 6.7798e-07
[6 empty] | d3260d0e-8203-4cbb-a45a-6a13131a5108 | NMVOC, non-methane volatile organic compounds, unspecified origin | Emission to air | unspecified | kg | 1.1289e-07
[6 empty] | 527d6cb5-bbd7-403d-8dcc-b6678fb123f5 | o-Xylene | Emission to air | unspecified | kg | 3.2085e-11
[6 empty] | 2058d91e-bb9f-4fce-8e53-131825b14a23 | Ozone | Emission to air | unspecified | kg | 9.7911e-10
[6 empty] | 3e5d7d91-67d7-4afb-91dd-36fab58e4685 | PAH, polycyclic aromatic hydrocarbons | Emission to air | unspecified | kg | 3.2895e-11
[6 empty] | 51377cff-3c04-5717-8961-6819901a3e90 | Palladium | Emission to air | unspecified | kg | 3.5213e-14
[6 empty] | 21e46cb8-6233-4c99-bac3-c41d2ab99498 | Particulates, < 2.5 um | Emission to air | unspecified | kg | 5.1006e-08
[6 empty] | 66020d27-7ae4-4e59-83a3-89214b72c40a | Particulates, > 10 um | Emission to air | unspecified | kg | 1.2403e-07
[6 empty] | b967e1bf-f09b-4c89-8740-ace21db47bba | Particulates, > 2.5 um, and < 10um | Emission to air | unspecified | kg | 3.2147e-08
[6 empty] | 516606eb-99f6-4e8c-b99a-6b439aaed48c | Pentane | Emission to air | unspecified | kg | 5.0711e-12
[6 empty] | 895fa803-ad56-4b1d-a37b-23a9135ce26a | Phenanthrene | Emission to air | unspecified | kg | 1.7402e-15
[6 empty] | 5896c761-4e02-4573-8747-c4bbf73162c0 | Phenol | Emission to air | unspecified | kg | 7.3121e-13
[6 empty] | d45eed0a-e60a-46bb-a769-494f037c71bc | Phenol, 2,4-dichloro | Emission to air | unspecified | kg | 5.4855e-17
[6 empty] | cec6e39b-700c-432f-8c80-4840b0ddc92e | Phenol, pentachloro- | Emission to air | unspecified | kg | 1.5607e-14
[6 empty] | 53b9f77b-7336-5c15-9e01-62a25d3e3d75 | Phosgene | Emission to air | unspecified | kg | 2.1413e-13
[6 empty] | d761f94e-517d-41cf-89fa-17dc72f7a69b | Phosphorus | Emission to air | unspecified | kg | 6.4052e-13
[6 empty] | f29a1f6e-0c76-4074-ba64-dcb724b2de9c | Platinum | Emission to air | unspecified | kg | 3.5197e-14
[6 empty] | 13738d15-2256-40f6-99da-d802e5f4c747 | Polonium-210 | Emission to air | unspecified | kBq | 3.8343e-10
[6 empty] | c9b97088-efc6-43c1-8d26-f78d6cdbb50b | Polychlorinated biphenyls | Emission to air | unspecified | kg | 1.4886e-14
[6 empty] | 756b1234-887b-406e-88ed-b50ba4694f09 | Potassium | Emission to air | unspecified | kg | 6.5127e-11
[6 empty] | 4bc2ecf7-fbc3-4c74-81f6-30f9f4425d30 | Potassium-40 | Emission to air | unspecified | kBq | 5.1613e-11
[6 empty] | 555aed47-6c62-4cbe-b9b8-d01229284c8a | Propanal | Emission to air | unspecified | kg | 3.3089e-16
[6 empty] | 3a6c936c-0276-4f11-9d98-1bd011387a6e | Propane | Emission to air | unspecified | kg | 8.0847e-12
[6 empty] | 64165202-4870-47d0-8602-b85e5d672865 | Propene | Emission to air | unspecified | kg | 1.4707e-11
[6 empty] | a1ecc854-a399-4b01-bae2-3a88b12ed44f | Propionic acid | Emission to air | unspecified | kg | 7.6848e-17
[6 empty] | 8b48b5cf-853c-4970-840d-5d9c5fb3caac | Pyrene | Emission to air | unspecified | kg | 9.062e-17
[6 empty] | 630a48ab-c9f7-4bf0-9efd-9f865934c2c8 | Radioactive species, other beta emitters | Emission to air | unspecified | kBq | 1.1119e-17
[6 empty] | b912f4b4-34ac-4ec1-aba1-01b9c83683e5 | Radium-226 | Emission to air | unspecified | kBq | 5.4158e-11
[6 empty] | d5ca33b3-f101-4371-b684-c720463ae2ab | Radium-228 | Emission to air | unspecified | kBq | 1.6055e-11
[6 empty] | b613b3b0-a98d-4b7a-a908-999ccfe1452d | Radon-220 | Emission to air | unspecified | kBq | 1.1263e-09
[6 empty] | cb3265f8-49a0-4b09-9bd9-c374370c4cc4 | Radon-222 | Emission to air | unspecified | kBq | 6.3256e-10
[6 empty] | 7c651713-83f5-56e1-a67f-37b828684f3d | Rhodium | Emission to air | unspecified | kg | 3.5197e-14
[6 empty] | 8000fc7d-edfe-4970-9224-a4c05281d46b | Scandium | Emission to air | unspecified | kg | 2.8881e-19
[6 empty] | 454c61fd-c52b-4a04-9731-f141bb7b5264 | Selenium | Emission to air | unspecified | kg | 5.1714e-12
[6 empty] | e98b9661-2844-49dc-9ae4-855b9912c700 | Silicon | Emission to air | unspecified | kg | 1.0518e-09
[6 empty] | ebb88ef4-50ab-4e3b-9251-c5fcdf6b4768 | Silver | Emission to air | unspecified | kg | 3.0034e-15
[6 empty] | 235b2f02-ff98-4da9-82e2-e4246c7b7990 | Sodium | Emission to air | unspecified | kg | 1.3529e-10
[6 empty] | 0d9f52b2-f2d5-46a3-90a3-e22ef252cc37 | Strontium | Emission to air | unspecified | kg | 8.2603e-12
[6 empty] | 9cec94a2-e7fe-43f4-82f4-293c477f86dc | Styrene | Emission to air | unspecified | kg | 4.4919e-11
[6 empty] | 9b00c244-fcce-4d38-922b-601a81f2ba34 | Sulfate | Emission to air | unspecified | kg | 5.6229e-10
[6 empty] | fd7aa71c-508c-480d-81a6-8052aad92646 | Sulfur dioxide | Emission to air | unspecified | kg | 1.4988e-07
[6 empty] | 35d1dff5-b535-4628-9826-4a8fce08a1f2 | Sulfur hexafluoride | Emission to air | unspecified | kg | 2.398e-11
[6 empty] | ba5fc0b6-770b-4da1-9b3f-e3b5087f07cd | Sulfur oxides | Emission to air | unspecified | kg | 5.768e-10
[6 empty] | 3268d8df-59cc-4740-a89f-dee8355ad7c3 | Sulfur trioxide | Emission to air | unspecified | kg | 3.5943e-11
[6 empty] | 99c65c6a-6871-40ba-af79-5bd6851688e4 | Sulfuric acid | Emission to air | unspecified | kg | 2.688e-12
[6 empty] | c6379349-6cf0-54c9-8bfe-2ec812501fda | Tellurium | Emission to air | unspecified | kg | 5.1779e-14
[6 empty] | 18aa2daa-0188-4328-b24b-1ad1398ecf81 | Thallium | Emission to air | unspecified | kg | 1.2745e-12
[6 empty] | c93b5919-6b01-46c9-8510-cc94d1712168 | Thorium | Emission to air | unspecified | kg | 8.9506e-19
[6 empty] | ecc877ac-3c34-4838-b1f8-6ae0ff2cd2fc | Thorium-228 | Emission to air | unspecified | kBq | 8.6421e-12
[6 empty] | 08ebf986-d40a-4538-8aa7-21da2f99edf7 | Thorium-232 | Emission to air | unspecified | kBq | 1.3578e-11
[6 empty] | 2a7b68ff-f12a-44c6-8b31-71ec91d29889 | Tin | Emission to air | unspecified | kg | 1.0883e-10
[6 empty] | b15d845f-810e-4614-8633-af8bab2014ee | Titanium | Emission to air | unspecified | kg | 6.3619e-11
[6 empty] | 3b1ecf8e-1d2c-4330-81da-a79f9068976d | Toluene | Emission to air | unspecified | kg | 1.3534e-09
[6 empty] | a0950325-06dc-5ca0-84b6-983c9e6ccf74 | Trichloroethylene | Emission to air | unspecified | kg | 1.125e-13
[6 empty] | 595f08d9-6304-497e-bb7d-48b6d2d8bff3 | Uranium | Emission to air | unspecified | kg | 1.4165e-18
[6 empty] | c36056d2-5101-4198-b13b-fdc0a8cf27ee | Uranium-238 | Emission to air | unspecified | kBq | 4.5132e-11
[6 empty] | 591b0a62-8064-4697-86ed-47bfa1f8b5e6 | Vanadium | Emission to air | unspecified | kg | 3.6665e-10
[6 empty] | 4ec70203-13b0-58cc-b4dd-2fcce8a96732 | VOC, volatile organic compounds, unspecified origin | Emission to air | unspecified | kg | 5.8988e-09
[6 empty] | 075e433b-4be4-448e-9510-9a5029c1ce94 | Water | Emission to air | unspecified | m3 | 8.0453e-06
[6 empty] | 5c234628-ab1e-4284-ae2b-f1c2f6883f71 | Xylene | Emission to air | unspecified | kg | 1.1983e-09
[6 empty] | 5ce378a0-b48d-471c-977d-79681521efde | Zinc | Emission to air | unspecified | kg | 4.5434e-10
[6 empty] | f681eb3c-854a-4f78-bcfe-76dfbcf9df3c | 2,4-D | Emission to soil | agricultural | kg | 9.1701e-13
[6 empty] | 0eba8639-12c1-40ce-b1b6-e3394ec94dc0 | 2,4-D amines | Emission to soil | agricultural | kg | 6.7598e-22
[6 empty] | 6986913c-284b-4173-95fe-4a242498b1bc | 2,4-D ester | Emission to soil | agricultural | kg | 5.6615e-22
[6 empty] | d051c442-f206-4d70-844d-7d44dbbc3d8e | 2,4-DB | Emission to soil | agricultural | kg | 2.6876e-22
[6 empty] | 3166d308-cc57-4d31-b42e-63c7eada821f | Abamectin | Emission to soil | agricultural | kg | 2.2052e-16
[6 empty] | cdcdbfc9-3d5f-4e78-8033-8dbecbb2cfec | Acephate | Emission to soil | agricultural | kg | 2.8153e-13
[6 empty] | eb23cf3a-b866-458d-94b3-9aee4145fcc9 | Acetamide | Emission to soil | agricultural | kg | 3.1805e-15
[6 empty] | 910b7532-d541-45a5-a535-03f54997726e | Acetamiprid | Emission to soil | agricultural | kg | 1.2501e-15
[6 empty] | 92ee2fc1-238c-465d-9887-418af42db9c7 | Acetochlor | Emission to soil | agricultural | kg | 6.0112e-13
[6 empty] | c89708f7-cb6c-4691-b8cc-cf2cb03b14a6 | Acifluorfen | Emission to soil | agricultural | kg | 9.736e-18
[6 empty] | dc64ecac-a65f-4d9a-9de6-557f1135659f | Aclonifen | Emission to soil | agricultural | kg | 1.0701e-18
[6 empty] | 90ba480e-f2f2-4ee8-8299-da906df00058 | Acrinathrin | Emission to soil | agricultural | kg | 1.534e-26
[6 empty] | f809b5e9-ed1b-4117-8bc7-9acf883ec7f5 | Alachlor | Emission to soil | agricultural | kg | 1.313e-14
[6 empty] | fbe48c6a-321d-44ae-8883-b6fa4e0f4e77 | Aldicarb | Emission to soil | agricultural | kg | 2.5508e-14
[6 empty] | 594fdc19-25cd-4c22-b3f3-58b1f2f42965 | Aldrin | Emission to soil | agricultural | kg | 5.3163e-15
[6 empty] | ce2ceed1-2503-4566-8175-f4456dbac42b | Alpha-cypermethrin | Emission to soil | agricultural | kg | 1.2589e-14
[6 empty] | 2baa4381-b781-4f5e-90de-508b0fa3fd1f | Aluminium | Emission to soil | agricultural | kg | 0.0001067
[6 empty] | e1327ebe-ac90-4d12-8787-09649213ce63 | Ametryn | Emission to soil | agricultural | kg | 2.066e-15
[6 empty] | feb606a8-c259-4169-9652-6b38467739f7 | Amidosulfuron | Emission to soil | agricultural | kg | 5.3815e-18
[6 empty] | 3fe03409-76e1-4228-8fd7-77c4c6a0d9f3 | Anthraquinone | Emission to soil | agricultural | kg | 7.2904e-18
[6 empty] | f4cf8d5c-f030-4b55-a3af-e3c20b855ee8 | Antimony | Emission to soil | agricultural | kg | 1.9929e-15
[6 empty] | 4673a799-36a5-4359-ac6a-fa933281bc93 | Arsenic | Emission to soil | agricultural | kg | 3.4368e-08
[6 empty] | 042de84f-261d-4e29-bb7d-f43601cc2c7d | Asulam | Emission to soil | agricultural | kg | 1.5136e-20
[6 empty] | efd3798a-ff6b-46ef-b408-0e74d80548cc | Atrazine | Emission to soil | agricultural | kg | 1.0614e-12
[6 empty] | 49cf6a32-97db-5cf4-b1d6-47ea6fd1e4c8 | Azadirachtin | Emission to soil | agricultural | kg | 1.2992e-14
[6 empty] | c10f1360-e1dc-44fa-8c2d-00bdd8524724 | Azinphos-methyl | Emission to soil | agricultural | kg | 2.3232e-15
[6 empty] | e69b028e-e549-4869-ae4a-b85ef8bcb7a9 | Azoxystrobin | Emission to soil | agricultural | kg | 1.22e-13
[6 empty] | f8199e39-7354-44ad-92d8-6a2cc3bac24e | Barium | Emission to soil | agricultural | kg | 1.1406e-13
[6 empty] | a25e7873-b0fd-46eb-81da-e49d84c2ac25 | Benomyl | Emission to soil | agricultural | kg | 7.6427e-16
[6 empty] | 31b12a79-5555-4eb6-8cae-4b13b53ef8af | Bensulfuron methyl ester | Emission to soil | agricultural | kg | 1.0304e-17
[6 empty] | 237ea455-6c82-4254-af86-9409df922094 | Bentazone | Emission to soil | agricultural | kg | 5.3908e-16
[6 empty] | db0bac33-49e5-4888-89bd-15f4bfe11e51 | Bifenox | Emission to soil | agricultural | kg | 4.8608e-18
[6 empty] | f2efe6b2-21ae-4ed0-aacf-2a6d41d8e801 | Bifenthrin | Emission to soil | agricultural | kg | 2.6631e-15
[6 empty] | a74f6771-955e-4343-b796-4775067d51f5 | Bitertanol | Emission to soil | agricultural | kg | 1.0884e-19
[6 empty] | 62399986-3e4f-4522-b389-75eed416d838 | Boron | Emission to soil | agricultural | kg | 2.4692e-14
[6 empty] | ff32cb2a-4d63-435e-8787-58436bd36a83 | Boscalid | Emission to soil | agricultural | kg | 4.369e-25
[6 empty] | e24da787-41ae-4aa3-b13b-36862b5fd10e | Bromoxynil | Emission to soil | agricultural | kg | 5.3256e-14
[6 empty] | 5c049e3f-9246-47d0-ad60-7caaad814b2e | Bromuconazole | Emission to soil | agricultural | kg | 3.2845e-19
[6 empty] | 63e44a83-eb3d-44b6-9e2f-41b1b088d93d | Buprofezin | Emission to soil | agricultural | kg | 5.4482e-19
[6 empty] | e429b852-e421-4fcb-8a9b-b0241863bfb2 | Cadmium | Emission to soil | agricultural | kg | 7.2838e-08
[6 empty] | f16fa1da-e426-4820-bf9d-71595c22283b | Calcium | Emission to soil | agricultural | kg | 0.0014568
[6 empty] | 718a3fe1-6ad8-42b6-8869-db317e79c03d | Captan | Emission to soil | agricultural | kg | 2.6081e-18
[6 empty] | cd08eddd-d946-40cf-b0b5-87f6dbd7eb21 | Carbaryl | Emission to soil | agricultural | kg | 3.7708e-16
[6 empty] | bc0a4d1f-3ada-4dd8-8ab4-97dc45db3295 | Carbendazim | Emission to soil | agricultural | kg | 2.5315e-13
[6 empty] | 21f84442-7dc8-492a-8253-867dd1caf8d6 | Carbetamide | Emission to soil | agricultural | kg | 4.1607e-16
[6 empty] | 3c054a6e-2f9c-4e5e-9231-c61bc85a250a | Carbofuran | Emission to soil | agricultural | kg | 4.2409e-13
[6 empty] | 62859da4-f3c5-417b-a575-8b00d8d658b1 | Carbon | Emission to soil | agricultural | kg | 6.1717e-05
[6 empty] | 259cf8d6-6ea8-4ccf-84b7-23c930a5b2b3 | Carbon dioxide, to soil or biomass stock | Emission to soil | agricultural | kg | 1.557e-08
[6 empty] | e66d495d-aaf6-5709-9777-0da8ee74ca77 | Carbosulfan | Emission to soil | agricultural | kg | 3.8733e-17
[6 empty] | d07867e3-66a8-4454-babd-78dc7f9a21f8 | Carfentrazone ethyl ester | Emission to soil | agricultural | kg | 9.9785e-20
[6 empty] | 91d68678-7ed7-417a-86a7-a486c7b8a973 | Carfentrazone-ethyl | Emission to soil | agricultural | kg | 2.7705e-16
[6 empty] | 2e3da68d-e404-4377-bce9-b35244980811 | Chloridazon | Emission to soil | agricultural | kg | 2.9313e-17
[6 empty] | 6ab08314-53e1-4c4b-963f-3c6e6970273d | Chloride | Emission to soil | agricultural | kg | 1.6414e-05
[6 empty] | af99a064-3ca7-43cd-9c72-cf20d245b0a8 | Chlorimuron-ethyl | Emission to soil | agricultural | kg | 6.6667e-15
[6 empty] | f0fb5b72-294e-4d86-b433-883e5f6e97fd | Chlormequat | Emission to soil | agricultural | kg | 3.2595e-15
[6 empty] | fd9e2be1-a651-4c40-b0bb-e7daa4f56ad4 | Chloropicrin | Emission to soil | agricultural | kg | 1.6363e-22
[6 empty] | 06b8a67f-5044-4060-be71-04e1dfc31e24 | Chlorothalonil | Emission to soil | agricultural | kg | 6.4758e-13
[6 empty] | e8bc4c9e-c34f-4983-aea0-2433f3397a3a | Chlorotoluron | Emission to soil | agricultural | kg | 1.658e-16
[6 empty] | 736923cd-6eb7-4896-98f8-46951d56da97 | Chlorpyrifos | Emission to soil | agricultural | kg | 6.1654e-14
[6 empty] | 2b3cf153-0dd6-4b79-b0d4-b4df832f3a7e | Chlorpyrifos methyl | Emission to soil | agricultural | kg | 2.6487e-13
[6 empty] | 4dbacf72-5a37-407e-9f02-1e618e58075a | Chlorsulfuron | Emission to soil | agricultural | kg | 4.5279e-19
[6 empty] | 69b50a29-addb-455f-823d-ed2ed68e8bb5 | Choline chloride | Emission to soil | agricultural | kg | 6.2423e-17
[6 empty] | e7881581-21b3-4f5c-bd63-6b0684b5e712 | Chromium | Emission to soil | agricultural | kg | 1.0003e-06
[6 empty] | c0f2ec91-162c-4706-b08c-9aa212fbe176 | Cinidon-ethyl | Emission to soil | agricultural | kg | 6.5231e-18
[6 empty] | 873d28d3-e53b-46a6-aaa0-63b923f0a56c | Clethodim | Emission to soil | agricultural | kg | 2.059e-15
[6 empty] | 29fba89c-b900-4160-a5f1-129916933bca | Clodinafop-propargyl | Emission to soil | agricultural | kg | 6.9098e-18
[6 empty] | 7120eec5-cf9a-4c69-83f2-f1a58813754c | Clomazone | Emission to soil | agricultural | kg | 1.7124e-16
[6 empty] | a40f1ce3-e72f-48fa-8bba-174a1d4bf922 | Clopyralid | Emission to soil | agricultural | kg | 4.7946e-18
[6 empty] | 50eebfd4-1b99-45d6-a149-68a6d4568cb4 | Cloquintocet-mexyl | Emission to soil | agricultural | kg | 1.6186e-18
[6 empty] | d0431945-ea71-4257-9be6-78a849cd5440 | Cloransulam-methyl | Emission to soil | agricultural | kg | 6.0323e-16
[6 empty] | 1541559e-1e25-5d7b-9d0b-dc45386e7c1c | Clothianidin | Emission to soil | agricultural | kg | 1.0787e-16
[6 empty] | 9542444c-7c7a-48e2-bc9c-9c7c34fb7b3e | Cobalt | Emission to soil | agricultural | kg | 9.2335e-08
[6 empty] | 7e66a41c-d311-4949-bdd8-eef09cdcfa47 | Copper | Emission to soil | agricultural | kg | 8.3634e-07
[6 empty] | dd786e61-d387-4dc4-8314-2a5f958e7168 | Cyfluthrin | Emission to soil | agricultural | kg | 4.5043e-15
[6 empty] | 0ec92f76-932f-4407-bd4f-eb9aa426e099 | Cyhalothrin, gamma- | Emission to soil | agricultural | kg | 1.9485e-17
[6 empty] | 7427c8ff-5f18-4e0e-9633-64c088b69fd8 | Cymoxanil | Emission to soil | agricultural | kg | 1.0722e-15
[6 empty] | e7f1df40-788a-4403-81ea-e5e9e84e32d7 | Cypermethrin | Emission to soil | agricultural | kg | 1.6728e-13
[6 empty] | c9727abf-58b7-4f90-a670-86f7101e741d | Cyproconazole | Emission to soil | agricultural | kg | 3.0002e-14
[6 empty] | b45f25fe-a5bb-42ac-9859-304bf6ccfd83 | Cyprodinil | Emission to soil | agricultural | kg | 8.4354e-16
[6 empty] | 282973e4-3c2d-4a9c-a3f2-d39a5b36aa76 | Deltamethrin | Emission to soil | agricultural | kg | 1.6716e-18
[6 empty] | 6b9bd023-b581-4dfe-8eca-069a4d646dfb | Desmedipham | Emission to soil | agricultural | kg | 1.2185e-15
[6 empty] | a73ffbcf-6f62-5acd-b7b8-b91a45120152 | Diafenthiuron | Emission to soil | agricultural | kg | 9.3385e-18
[6 empty] | c4302ab1-eb6d-458b-86ad-f7d7d4df411e | Diazinon | Emission to soil | agricultural | kg | 8.8077e-15
[6 empty] | 44b7826f-6f4c-44f3-81eb-ad3426073fae | Dicamba | Emission to soil | agricultural | kg | 5.7434e-15
[6 empty] | b5382d42-b1ee-4992-ba8d-a362b33d0401 | Dichlorprop | Emission to soil | agricultural | kg | 5.6937e-22
[6 empty] | 02dd7309-b7c2-47bb-82c8-09345be9c2bb | Dichlorprop-P | Emission to soil | agricultural | kg | 5.9474e-13
[6 empty] | 6322e750-aed5-589b-a3ae-667600cee0c4 | Dichlorvos | Emission to soil | agricultural | kg | 1.992e-18
[6 empty] | 009f3374-e604-4e24-88f5-d785cd93aac7 | Diclofop | Emission to soil | agricultural | kg | 9.9e-18
[6 empty] | 0f02d06c-c44d-4681-a677-eff6aa3cd7e0 | Diclofop-methyl | Emission to soil | agricultural | kg | 1.1203e-17
[6 empty] | 5458bee1-0c04-445c-b617-a7315d6a2b9f | Difenoconazole | Emission to soil | agricultural | kg | 2.9535e-14
[6 empty] | b918120c-5dd9-4a28-86ee-9b05a42bdd01 | Diflubenzuron | Emission to soil | agricultural | kg | 3.0611e-13
[6 empty] | 016da38a-40a6-483c-b328-9782dc46e802 | Diflufenican | Emission to soil | agricultural | kg | 2.4788e-16
[6 empty] | cc667a3d-e88b-42f7-b265-461b7d66837f | Diflufenzopyr-sodium | Emission to soil | agricultural | kg | 6.0376e-16
[6 empty] | b3b430f2-1a9e-4db3-8379-85097a24de1f | Dimethachlor | Emission to soil | agricultural | kg | 3.6785e-17
[6 empty] | 71525276-3417-4d4b-9af8-0baa265de4a2 | Dimethenamid | Emission to soil | agricultural | kg | 1.5816e-14
[6 empty] | 28f19625-5e6a-4902-8c18-4b519db19d86 | Dimethoate | Emission to soil | agricultural | kg | 6.6493e-15
[6 empty] | 23f4021a-5b2d-4e16-ba87-76e871b32392 | Dimethomorph | Emission to soil | agricultural | kg | 2.2977e-16
[6 empty] | 063a0cee-aa71-4ea6-85ca-045c74ca1a66 | Diquat | Emission to soil | agricultural | kg | 1.0984e-13
[6 empty] | 31913320-21f3-4cc2-b09a-a15ac9b65f5e | Dithianon | Emission to soil | agricultural | kg | 5.3815e-17
[6 empty] | 934c5e25-5370-421c-b079-07d01c49dedb | Diuron | Emission to soil | agricultural | kg | 3.6188e-14
[6 empty] | 69da88e0-7fb1-4223-bb2d-b6e86e2af891 | Endosulfan | Emission to soil | agricultural | kg | 1.1375e-13
[6 empty] | 97afe0e8-be32-431e-94ea-a1fa5d156c76 | Endothall | Emission to soil | agricultural | kg | 7.3776e-17
[6 empty] | 1afedfb8-dfbd-4722-a5fc-f678c593d907 | Epoxiconazole | Emission to soil | agricultural | kg | 1.0983e-14
[6 empty] | fd950a9b-db9f-41c9-a8b0-d61f152f6ef2 | EPTC | Emission to soil | agricultural | kg | 9.5204e-14
[6 empty] | 59177170-590b-4d94-833a-e23d899f422e | Esfenvalerate | Emission to soil | agricultural | kg | 1.3132e-15
[6 empty] | b028ffea-ecff-4f0e-a2b0-a84eb647cdae | Ethalfluralin | Emission to soil | agricultural | kg | 1.2264e-17
[6 empty] | 0ba582f8-3360-441a-a93c-ea15e87f7b0c | Ethephon | Emission to soil | agricultural | kg | 2.5672e-15
[6 empty] | a2f886e3-8db8-4bce-bedf-b2004b4cc558 | Ethofumesate | Emission to soil | agricultural | kg | 5.7748e-15
[6 empty] | 21b5487b-4086-490b-9f98-1f5503feee7c | Ethoprop | Emission to soil | agricultural | kg | 2.2058e-14
[6 empty] | 27b0b1f4-8cd4-4277-bfdd-1cab2f9c5e1c | Fenbuconazole | Emission to soil | agricultural | kg | 1.4065e-17
[6 empty] | 5229d225-38a2-4ec9-a7ed-4fd906a57c76 | Fenoxaprop | Emission to soil | agricultural | kg | 1.2013e-15
[6 empty] | b700cb75-eeff-444c-aabc-ea4dbd7a630e | Fenoxaprop ethyl ester | Emission to soil | agricultural | kg | 8.25e-19
[6 empty] | b6e37022-cef7-4b2a-9e1e-f6ae4a0503e7 | Fenoxaprop-P ethyl ester | Emission to soil | agricultural | kg | 4.0854e-16
[6 empty] | d317b7de-adc0-478c-8c7f-9d6d0f476e97 | Fenpiclonil | Emission to soil | agricultural | kg | 1.503e-14
[6 empty] | 823b5396-5fc6-427e-8a03-aeeff965e986 | Fenpropidin | Emission to soil | agricultural | kg | 2.6964e-15
[6 empty] | c8896e68-6c78-43be-a31b-bc5d2307f40a | Fenpropimorph | Emission to soil | agricultural | kg | 2.4773e-15
[6 empty] | 4dd95929-09d1-4c60-8792-4c9b6404d168 | Fentin hydroxide | Emission to soil | agricultural | kg | 3.8168e-15
[6 empty] | b7cd268b-1b52-45f1-91fe-cd51bf59d21d | Fipronil | Emission to soil | agricultural | kg | 2.1714e-13
[6 empty] | 0015ec22-72cb-4af1-8c7b-0ba0d041553c | Florasulam | Emission to soil | agricultural | kg | 3.0809e-20
[6 empty] | 82f5987e-39bf-4055-8f4e-ea3a1882306f | Fluazifop-P-butyl | Emission to soil | agricultural | kg | 4.2464e-16
[6 empty] | 4a786a72-4967-453c-b752-2cb1eaf73a0b | Flucarbazone sodium salt | Emission to soil | agricultural | kg | 2.8299e-20
[6 empty] | 9e253ace-bf5e-40f2-b9d3-104595b327e4 | Fludioxonil | Emission to soil | agricultural | kg | 5.741e-17
[6 empty] | e9889638-ea4c-45b8-90fa-3201b43191e3 | Flufenacet | Emission to soil | agricultural | kg | 1.0089e-17
[6 empty] | e401b1cf-f424-4837-a5f0-410514498b58 | Flumetsulam | Emission to soil | agricultural | kg | 1.0583e-15
[6 empty] | 4f5a338d-a56a-417d-ae4d-cfd6f51a4729 | Flumiclorac-pentyl | Emission to soil | agricultural | kg | 2.8614e-18
[6 empty] | a1693936-2774-4f31-8e5b-c513a5870015 | Flumioxazin | Emission to soil | agricultural | kg | 1.7199e-15
[6 empty] | 0c77f5af-0a0b-4205-acb6-0b031c22029f | Flupyrsulfuron-methyl | Emission to soil | agricultural | kg | 4.3934e-20
[6 empty] | d1812c3b-7f5e-4ce3-80b2-e599642168cf | Fluquinconazole | Emission to soil | agricultural | kg | 1.2231e-17
[6 empty] | a0544534-e298-46a9-bbd2-949902ac1487 | Flurochloridone | Emission to soil | agricultural | kg | 3.1161e-37
[6 empty] | 20834550-2d87-47d0-9d3c-fd65c108c72b | Fluroxypyr | Emission to soil | agricultural | kg | 3.5271e-17
[6 empty] | 48e16ea8-128c-4d96-a4f4-668f12249434 | Flurtamone | Emission to soil | agricultural | kg | 1.4576e-16
[6 empty] | c4cb99f9-ed0e-4543-8596-da56a8de8e40 | Flusilazole | Emission to soil | agricultural | kg | 4.9119e-17
[6 empty] | df260d38-1369-4524-a83a-bbd8ace56681 | Flutolanil | Emission to soil | agricultural | kg | 4.3401e-15
[6 empty] | cc05b490-fe4b-47ac-893c-951b0f359285 | Fomesafen | Emission to soil | agricultural | kg | 4.6559e-15
[6 empty] | b11d2f9f-1fee-49ca-aef6-de238b8f98c9 | Foramsulfuron | Emission to soil | agricultural | kg | 1.1321e-16
[6 empty] | 2b6c2cee-deb2-49f1-a552-a666a41fc14e | Fungicides, unspecified | Emission to soil | agricultural | kg | 1.73e-16
[6 empty] | b7a0a14a-b0b2-4aeb-923f-5c2ec1251dd5 | Glufosinate | Emission to soil | agricultural | kg | 5.8951e-15
[6 empty] | 3850d44e-8919-47bc-9c0a-51ccc4ec9d9f | Glyphosate | Emission to soil | agricultural | kg | 6.4088e-12
[6 empty] | b59aad72-50dd-4938-93bd-9ed99ab720af | Halosulfuron-methyl | Emission to soil | agricultural | kg | 2.9284e-18
[6 empty] | 66a6dad0-e450-4206-88e1-f823a04f8b1d | Haloxyfop- (R) Methylester | Emission to soil | agricultural | kg | 1.202e-14
[6 empty] | 41625ba3-8bf4-4d2a-b634-fddcdf622282 | Herbicides, unspecified | Emission to soil | agricultural | kg | 9.16e-16
[6 empty] | f5613910-92ec-4bf3-9585-926749432289 | Imazamox | Emission to soil | agricultural | kg | 4.1817e-15
[6 empty] | a72e7983-329f-4fb7-9b05-77efe97717e4 | Imazapyr | Emission to soil | agricultural | kg | 1.5094e-17
[6 empty] | 77152ee4-bf01-4720-a95f-19bde9bdcda8 | Imazaquin | Emission to soil | agricultural | kg | 1.3648e-17
[6 empty] | 3bf44c34-e91e-449a-878c-9a6e8220cb63 | Imazethapyr | Emission to soil | agricultural | kg | 1.5668e-15
[6 empty] | 10507b66-45a2-4f20-ae9c-609e8b4d07c8 | Imidacloprid | Emission to soil | agricultural | kg | 7.4067e-14
[6 empty] | faa118a7-50b6-4ea9-94bb-40a55a0e39f2 | Indoxacarb | Emission to soil | agricultural | kg | 7.9219e-17
[6 empty] | 9d6cb18b-db4b-4fe6-8449-2830536751e9 | Insecticides, unspecified | Emission to soil | agricultural | kg | 1.8417e-20
[6 empty] | df1cc3ea-7a3c-40ca-8349-42b89ff59063 | Iodosulfuron | Emission to soil | agricultural | kg | 8.1538e-19
[6 empty] | c4ab841c-b243-45fe-b5f9-258a00016fc9 | Iodosulfuron-methyl-sodium | Emission to soil | agricultural | kg | 2.7415e-20
[6 empty] | 6744b13d-2908-4725-88a3-1afd6696c899 | Ioxynil | Emission to soil | agricultural | kg | 3.2456e-16
[6 empty] | 299f371a-61c1-4ea2-8c38-901aa74acf7d | Iprodion | Emission to soil | agricultural | kg | 7.9123e-15
[6 empty] | db364689-e1a3-4629-8835-e6c59d6daf09 | Iron | Emission to soil | agricultural | kg | 0.00011707
[6 empty] | 04f9be83-433e-4564-af72-98e463e5b616 | Isoproturon | Emission to soil | agricultural | kg | 2.8427e-15
[6 empty] | 90f7c1f9-e57e-4806-a154-5be9a6e1ac2e | Isoxaflutole | Emission to soil | agricultural | kg | 3.7153e-15
[6 empty] | e7c5db65-775c-4ada-8a63-32c67792bd52 | Kresoxim-methyl | Emission to soil | agricultural | kg | 9.0171e-16
[6 empty] | 8c823f73-5fc6-4334-8a96-651365e7b542 | Lactofen | Emission to soil | agricultural | kg | 1.3745e-17
[6 empty] | f1b48f46-77aa-4dba-bd83-87e220816f42 | Lambda-cyhalothrin | Emission to soil | agricultural | kg | 3.0259e-14
[6 empty] | 4010918f-7fd0-4925-8fbb-8fd7a44a806c | Lead | Emission to soil | agricultural | kg | 3.3348e-07
[6 empty] | 6b7a3386-4aa7-4e58-9450-41130dbfa099 | Lenacil | Emission to soil | agricultural | kg | 6.6184e-16
[6 empty] | 971f25e5-1501-454a-8a5a-2723f84d7974 | Linuron | Emission to soil | agricultural | kg | 6.2941e-15
[6 empty] | e8475907-2081-4fd5-9526-bfcef88380db | Magnesium | Emission to soil | agricultural | kg | 0.00016466
[6 empty] | dd7748c9-be28-4c89-b8b1-ed5ac14599a2 | Malathion | Emission to soil | agricultural | kg | 1.4489e-14
[6 empty] | 863ebe6d-0f48-4c32-94df-a6369f963a2e | Maleic hydrazide | Emission to soil | agricultural | kg | 2.4126e-14
[6 empty] | 4f6390e3-bca5-4d3b-aead-7d63f2534440 | Mancozeb | Emission to soil | agricultural | kg | 8.5872e-13
[6 empty] | 12e2fffe-08cd-451c-ad46-0b0a5db3c9ba | Mandipropamid | Emission to soil | agricultural | kg | 5.2097e-17
[6 empty] | d689f35b-5ebf-4b87-bb12-c4e316219275 | Maneb | Emission to soil | agricultural | kg | 5.6166e-16
[6 empty] | 9ba8c05d-1593-45a5-8d3b-5c4f3e9fef32 | Manganese | Emission to soil | agricultural | kg | 0.00010259
[6 empty] | e5492922-eaf5-4409-aa49-7f2a35cd0336 | MCPA | Emission to soil | agricultural | kg | 2.7381e-16
[6 empty] | 415f43c0-3908-418d-95cd-fca46ec371b9 | MCPB | Emission to soil | agricultural | kg | 1.166e-18
[6 empty] | bef7c90d-9f65-483c-b6b6-4b5d1086c878 | Mecoprop | Emission to soil | agricultural | kg | 2.5851e-17
[6 empty] | 0f901f59-84bd-42a5-9a4c-04bd8cac7fb9 | Mecoprop-P | Emission to soil | agricultural | kg | 1.668e-16
[6 empty] | 8ebbd256-8114-4438-98c9-bbed994c140b | Mefenpyr | Emission to soil | agricultural | kg | 4.0962e-18
[6 empty] | f97ee737-45ca-4a19-bbf4-30746bfa6fb4 | Mefenpyr-diethyl | Emission to soil | agricultural | kg | 6.3014e-22
[6 empty] | 6008086f-5522-493a-8bfe-60e6d0d53b34 | Mepiquat chloride | Emission to soil | agricultural | kg | 6.5799e-18
[6 empty] | ed2d49f8-110d-4db4-9488-f61c349e6117 | Mercury | Emission to soil | agricultural | kg | 5.1425e-10
[6 empty] | 6248aeed-1ce1-49ee-be1c-3471ebf0a82e | Mesosulfuron-methyl (prop) | Emission to soil | agricultural | kg | 1.5123e-19
[6 empty] | 8b1020ea-0714-40df-8ea9-450e26963a43 | Mesotrione | Emission to soil | agricultural | kg | 3.1083e-14
[6 empty] | 08f3db43-3185-4d9d-846a-404e27928eaf | Metalaxil | Emission to soil | agricultural | kg | 1.8094e-14
[6 empty] | 597847df-518f-4bd6-ae50-1de01f2761a4 | Metaldehyde | Emission to soil | agricultural | kg | 8.0543e-16
[6 empty] | 00acb9f0-1640-4f8c-89ef-d857e1428be0 | Metam-sodium | Emission to soil | agricultural | kg | 3.9333e-12
[6 empty] | fbebc389-bce6-4540-8869-50076139f370 | Metamitron | Emission to soil | agricultural | kg | 3.4341e-14
[6 empty] | 89dd5dfb-aa72-4c48-aaf7-b0aa16497029 | Metazachlor | Emission to soil | agricultural | kg | 8.6798e-17
[6 empty] | 1defe52a-bc9b-4c03-90fb-91bd35f6ce49 | Metconazole | Emission to soil | agricultural | kg | 2.603e-17
[6 empty] | 2bf4e40e-ed11-457a-ae60-53a5cc43fdc7 | Methomyl | Emission to soil | agricultural | kg | 2.0414e-23
[6 empty] | 4218b9ea-78e7-44b5-b4e1-5a0fca05aeb8 | Methyl parathion | Emission to soil | agricultural | kg | 1.1008e-17
[6 empty] | 4412a76b-eb71-4fd3-afc9-6871a58cae5f | Metiram | Emission to soil | agricultural | kg | 1.639e-14
[6 empty] | d2885a24-b728-4832-8638-15697630eff9 | Metolachlor | Emission to soil | agricultural | kg | 1.099e-12
[6 empty] | b7feaed4-a5d3-4601-894c-e10f9dc7575b | Metosulam | Emission to soil | agricultural | kg | 8.6623e-20
[6 empty] | 171aebab-b5e0-493f-8776-43e1a694666f | Metribuzin | Emission to soil | agricultural | kg | 6.8173e-14
[6 empty] | c2c2b2c4-0a30-4c79-8d1f-0735a95a8962 | Metsulfuron-methyl | Emission to soil | agricultural | kg | 5.4973e-15
[6 empty] | 5a405a78-45bb-49de-8ecc-48a5d9cf9721 | Mineral oil | Emission to soil | agricultural | kg | 8.8846e-13
[6 empty] | aa2f15ce-fc50-4252-89d8-89e06b4f588a | Molinate | Emission to soil | agricultural | kg | 8.7754e-16
[6 empty] | 9cf3a683-ed3d-40e9-b039-7653e4fc9e20 | Molybdenum | Emission to soil | agricultural | kg | 1.8983e-08
[6 empty] | 33456751-d78b-465d-8635-52d71e77cf54 | Monocrotophos | Emission to soil | agricultural | kg | 3.7087e-14
[6 empty] | b10642d6-cd29-4cf0-9ebe-755902c9a3ae | Myclobutanil | Emission to soil | agricultural | kg | 2.491e-17
[6 empty] | 9122eb15-12c8-4621-a036-209f6c06e3fb | Napropamide | Emission to soil | agricultural | kg | 3.1633e-16
[6 empty] | b4580545-243d-48d2-a3a0-2633a4f46fb1 | Nickel | Emission to soil | agricultural | kg | 2.8316e-07
[6 empty] | 504672ba-784f-4c87-bf3e-ede17992e4a2 | Nicosulfuron | Emission to soil | agricultural | kg | 1.5558e-15
[6 empty] | 9a94962c-be98-5d0a-8327-fd6d1ce0f4f1 | Novaluron | Emission to soil | agricultural | kg | 3.3516e-17
[6 empty] | 365010c0-d4dd-4281-a1a7-7e2302c4105f | Orbencarb | Emission to soil | agricultural | kg | 8.6894e-14
[6 empty] | aaa7a82f-7d09-48ed-8f08-8eb3c7eeb928 | Oxamyl | Emission to soil | agricultural | kg | 1.9197e-14
[6 empty] | 83cc3810-ac58-40a3-97af-04a855d4c809 | Oxydemeton-methyl | Emission to soil | agricultural | kg | 5.7044e-17
[6 empty] | 19ca9276-e5c6-47f5-a3a4-18284d2a27c3 | Oxyfluorfen | Emission to soil | agricultural | kg | 1.5539e-16
[6 empty] | e170546d-a672-4840-bd7a-1c7f8b627286 | Paraquat | Emission to soil | agricultural | kg | 8.6282e-14
[6 empty] | e7d1072e-68ab-4fb4-b141-feb865e3082d | Parathion | Emission to soil | agricultural | kg | 1.5408e-16
[6 empty] | 9cbbd44e-bc02-4586-9d58-e223db6f5e24 | Pendimethalin | Emission to soil | agricultural | kg | 7.5429e-14
[6 empty] | 5da998ca-223d-47bb-a516-2ee8c9bf6f2c | Permethrin | Emission to soil | agricultural | kg | 1.1145e-15
[6 empty] | 18fb2184-d78e-467f-9eac-116bd534739f | Pesticides, unspecified | Emission to soil | agricultural | kg | 1.0836e-12
[6 empty] | 50fb73f7-935a-4cf8-81a0-ff3ca0ea35f9 | Phenmedipham | Emission to soil | agricultural | kg | 4.106e-15
[6 empty] | 24d49070-45df-4627-84fa-2d8adeca255b | Phorate | Emission to soil | agricultural | kg | 3.9879e-14
[6 empty] | b268aafb-2e5a-4bb1-a3ab-37f378ee8090 | Phosmet | Emission to soil | agricultural | kg | 4.3912e-15
[6 empty] | c89a0749-40a5-4c9c-8770-c4295ea34977 | Phosphorus | Emission to soil | agricultural | kg | 5.0267e-05
[6 empty] | 83d5b12c-781b-463a-81a2-cdc5918f75cf | Picloram | Emission to soil | agricultural | kg | 5.6599e-20
[6 empty] | 1a7fba0e-91a3-4ac2-a58e-44575eeed078 | Picoxystrobin | Emission to soil | agricultural | kg | 2.9475e-14
[6 empty] | 13be989f-9a8e-420d-b27d-47c3565eb77c | Piperonyl butoxide | Emission to soil | agricultural | kg | 1.3084e-16
[6 empty] | 1c0699e2-9be2-4c30-8328-fc0ad8caac58 | Pirimicarb | Emission to soil | agricultural | kg | 5.7097e-16
[6 empty] | b717518e-b8b6-44fa-a8e1-f9fde2436caf | Potassium | Emission to soil | agricultural | kg | 0.00027955
[6 empty] | b1fedd38-0f13-4baa-a6e9-ccc453e5b2f5 | Primisulfuron | Emission to soil | agricultural | kg | 3.7737e-16
[6 empty] | 99f1e4a4-2f47-4098-8f28-4c736a5b675d | Prochloraz | Emission to soil | agricultural | kg | 1.3441e-16
[6 empty] | 364cef97-0380-4d40-8b47-35e073f0c54f | Procymidone | Emission to soil | agricultural | kg | 5.8762e-18
[6 empty] | cab8d859-018a-4919-9324-f3febdea35e0 | Profenofos | Emission to soil | agricultural | kg | 2.1399e-14
[6 empty] | 2e718246-b4f2-44e3-bcc5-2ce3496d2db6 | Prohexadione-calcium | Emission to soil | agricultural | kg | 3.4103e-20
[6 empty] | c1ad9058-6019-4835-ab47-d3e3f35b94d9 | Propamocarb HCl | Emission to soil | agricultural | kg | 1.9148e-16
[6 empty] | a9224ed8-bdfd-4e66-9e97-df752e2485ef | Propanil | Emission to soil | agricultural | kg | 2.2728e-15
[6 empty] | 6b3026ac-76b1-493d-bbcc-1281ac24905e | Propargite | Emission to soil | agricultural | kg | 1.2791e-14
[6 empty] | f7c6455a-51e5-4aba-8361-99b98d47c47b | Propiconazole | Emission to soil | agricultural | kg | 9.1003e-17
[6 empty] | 3aa9471c-359f-40b4-b0c7-266123f2623e | Propoxycarbazone-sodium (prop) | Emission to soil | agricultural | kg | 1.8907e-19
[6 empty] | 04cd03b8-8206-4d3a-a910-59ffc0550c2c | Prosulfuron | Emission to soil | agricultural | kg | 6.7995e-17
[6 empty] | cfa6de56-8a29-4a27-8868-fb6d1f092d36 | Prothioconazol | Emission to soil | agricultural | kg | 3.5208e-14
[6 empty] | 066a904d-beba-47a4-a153-3981ca3554e0 | Pymetrozine | Emission to soil | agricultural | kg | 1.2255e-15
[6 empty] | c7328f5c-abaa-4786-a9ef-6706a9108382 | Pyraclostrobin (prop) | Emission to soil | agricultural | kg | 3.4546e-14
[6 empty] | 2fee2825-acaa-562e-8611-e607b8f94fcc | Pyraflufen-ethyl | Emission to soil | agricultural | kg | 1.9267e-14
[6 empty] | 658441e6-f7a0-4ce5-bbe7-329a2a9e31c8 | Quinclorac | Emission to soil | agricultural | kg | 3.796e-17
[6 empty] | 9d62f34e-56df-4c48-ba0f-3a50008f29be | Quinmerac | Emission to soil | agricultural | kg | 1.5677e-38
[6 empty] | 80059f17-e3f9-4041-9fdc-31658ce27288 | Quinoxyfen | Emission to soil | agricultural | kg | 1.6534e-18
[6 empty] | 99f78a2c-48e3-492c-aa5a-ed0c2f24a1a0 | Quintozene | Emission to soil | agricultural | kg | 2.3947e-14
[6 empty] | f9c73aca-3d5c-4072-81dd-b8e0643530a6 | Quizalofop ethyl ester | Emission to soil | agricultural | kg | 4.0831e-18
[6 empty] | be206401-d803-4b14-8319-53b916e9beef | Quizalofop-P | Emission to soil | agricultural | kg | 8.453e-19
[6 empty] | 7bddbf65-6f39-4ae1-bddf-d8d4632c8efe | Quizalofop-p-ethyl | Emission to soil | agricultural | kg | 2.6148e-39
[6 empty] | 8b4f0e68-38d5-4bee-b647-680d3a117560 | Rimsulfuron | Emission to soil | agricultural | kg | 9.6458e-16
[6 empty] | 82688564-c9d5-43ab-876e-1eb16fd97130 | Sethoxydim | Emission to soil | agricultural | kg | 5.2159e-16
[6 empty] | 39f248d5-dd9b-4460-8f34-3415dc3f3e43 | Silicon | Emission to soil | agricultural | kg | 0.00042371
[6 empty] | 1417474c-bf73-4ffc-9eff-94a994bf76a8 | Silthiofam | Emission to soil | agricultural | kg | 2.5409e-18
[6 empty] | fce0b9ae-53c8-4ab0-9e7a-7f5c2ed2c856 | Silver | Emission to soil | agricultural | kg | 6.5906e-21
[6 empty] | 3ac07adf-7b44-46f7-9470-b7b1bf0ba961 | Simazine | Emission to soil | agricultural | kg | 7.6226e-15
[6 empty] | f7340d88-d66b-45c8-89af-251646b2c12e | Spinosad | Emission to soil | agricultural | kg | 2.553e-17
[6 empty] | f8448f5d-a27f-4fa9-a731-94cb3b9eb7f3 | Spiroxamine | Emission to soil | agricultural | kg | 4.2116e-16
[6 empty] | 7f0873fe-731e-4b99-a384-17f0ad36a318 | Strontium | Emission to soil | agricultural | kg | 2.7837e-13
[6 empty] | 7ab9afec-40e0-41b0-82b1-6cb15c84e949 | Sulfentrazone | Emission to soil | agricultural | kg | 2.702e-12
[6 empty] | 4518a791-f5dd-4ee2-ab87-2f8ffca6b230 | Sulfosate | Emission to soil | agricultural | kg | 2.9389e-14
[6 empty] | 6a9afa4e-3b29-4695-b742-56c893060dd3 | Sulfosulfuron | Emission to soil | agricultural | kg | 7.1187e-19
[6 empty] | d4049741-cef2-4edd-a3af-9728b9e3a568 | Sulfur | Emission to soil | agricultural | kg | 4.7204e-05
[6 empty] | 9bb73c31-c01d-4384-b567-15c1544ae581 | Sulfuric acid | Emission to soil | agricultural | kg | 5.1074e-12
[6 empty] | 92681c17-2514-4151-aabf-baee3fd8e5f5 | tau-Fluvalinate | Emission to soil | agricultural | kg | 2.4991e-40
[6 empty] | 723a8b35-613c-4dbb-91af-ed3c06e273cc | TCMTB | Emission to soil | agricultural | kg | 3.7182e-13
[6 empty] | a805071f-ce96-4d72-bdd5-4334d9aa3c23 | Tebuconazole | Emission to soil | agricultural | kg | 1.2319e-14
[6 empty] | 57d8084d-08e2-4212-9abf-3f051bee142e | Tebupirimphos | Emission to soil | agricultural | kg | 3.17e-15
[6 empty] | 3d92a9a3-8942-4ed9-8522-fe027656e9e9 | Tebutam | Emission to soil | agricultural | kg | 1.1535e-15
[6 empty] | ad419049-3445-481f-97a3-3d4529ee924f | Teflubenzuron | Emission to soil | agricultural | kg | 1.8196e-14
[6 empty] | 273b51ae-dcc4-45c6-b8da-f6ba0313edf8 | Tefluthrin | Emission to soil | agricultural | kg | 2.4909e-15
[6 empty] | 15057e97-7b47-405e-8222-6ed5cf4e0087 | Terbufos | Emission to soil | agricultural | kg | 8.4534e-15
[6 empty] | 1be6f247-61bd-4614-a1fa-01a85e968fcb | Terbuthylazin | Emission to soil | agricultural | kg | 3.8018e-13
[6 empty] | 9a8e2785-9175-4818-83ae-fc394e2d695a | Thiamethoxam | Emission to soil | agricultural | kg | 1.4017e-13
[6 empty] | 4bafafca-ff89-46aa-9aaf-c93667df13a4 | Thifensulfuron-methyl | Emission to soil | agricultural | kg | 2.6691e-18
[6 empty] | 5d02269c-1130-47a5-aa86-00d79802dc88 | Thiobencarb | Emission to soil | agricultural | kg | 4.8644e-16
[6 empty] | 44230d0d-f11f-473e-8b43-75656dcac834 | Thiodicarb | Emission to soil | agricultural | kg | 1.7058e-14
[6 empty] | 423112a9-b4c4-4041-8854-57bffde7b9cc | Thiophanat-methyl | Emission to soil | agricultural | kg | 2.3212e-14
[6 empty] | f992dcb8-c19c-46b1-a36b-3053ef83b755 | Thiram | Emission to soil | agricultural | kg | 9.5404e-15
[6 empty] | 168c970b-91c9-4427-a3a0-6686ad6cc2c4 | Tin | Emission to soil | agricultural | kg | 1.8873e-11
[6 empty] | 334f3d29-ec7d-4ca4-9e65-524c64c6649c | Titanium | Emission to soil | agricultural | kg | 7.0784e-06
[6 empty] | ad83a9b9-77ce-4a23-852d-d606ec7f8ffb | Tralkoxydim | Emission to soil | agricultural | kg | 2.0885e-19
[6 empty] | c5c25aa6-d630-40bd-bed7-4e718c877ef4 | Tri-allate | Emission to soil | agricultural | kg | 1.5282e-18
[6 empty] | 7e7dafac-5f96-495c-8a34-11fdc6e9f4e8 | Triadimenol | Emission to soil | agricultural | kg | 2.9945e-17
[6 empty] | e9d1e8d9-2db3-40d8-b7a9-8f39a0bd5ae0 | Triasulfuron | Emission to soil | agricultural | kg | 4.5279e-19
[6 empty] | 395bf19a-d3e3-4185-9bee-141fdbfd6afe | Tribenuron | Emission to soil | agricultural | kg | 3.074e-18
[6 empty] | ebb21cc2-3bb4-45eb-8f7f-58bf297f6431 | Tribenuron-methyl | Emission to soil | agricultural | kg | 1.0766e-18
[6 empty] | 51e8811b-04e2-4801-987c-fb0015535965 | Trichlorfon | Emission to soil | agricultural | kg | 1.6069e-14
[6 empty] | e44fd74a-5967-4e79-bad0-08e7363b630c | Triclopyr | Emission to soil | agricultural | kg | 5.0819e-14
[6 empty] | fa1a376f-567a-47b2-98e9-b3e5a5e4d224 | Trifloxystrobin | Emission to soil | agricultural | kg | 3.65e-14
[6 empty] | 91b452dc-ddbd-40a4-9281-33303109495e | Trifluralin | Emission to soil | agricultural | kg | 7.3676e-14
[6 empty] | 51c7daf4-14e1-45e9-aa67-051c4ddcd9da | Trinexapac-ethyl | Emission to soil | agricultural | kg | 2.5065e-16
[6 empty] | adfb11ec-7a41-47da-abc2-c92c59810e50 | Vanadium | Emission to soil | agricultural | kg | 2.0261e-07
[6 empty] | 7db70809-e30b-4633-992e-2cfe03891907 | Vinclozolin | Emission to soil | agricultural | kg | 1.9587e-18
[6 empty] | b6e1f836-2b5c-4bd5-bc8c-af065ee7c230 | Zeta-cypermethrin | Emission to soil | agricultural | kg | 4.118e-18
[6 empty] | 84aa799e-9d98-4d34-85e0-516d28ab1be9 | Zinc | Emission to soil | agricultural | kg | 8.5156e-06
[6 empty] | b03642f4-8fa3-44df-ba91-7bcf5677d9a7 | Cadmium | Emission to soil | forestry | kg | 1.0481e-15
[6 empty] | 591de726-f2c7-43ba-8e22-15fd08acc8dc | Chromium | Emission to soil | forestry | kg | 1.1981e-14
[6 empty] | 237ca6bc-2f0a-4416-a0e3-bd512f038f2e | Copper | Emission to soil | forestry | kg | -1.588e-14
[6 empty] | 837083ce-41cd-49f3-a849-d79564dac238 | Lead | Emission to soil | forestry | kg | 8.9897e-16
[6 empty] | 5de1943f-b011-45a0-97d4-ed15eea6a382 | Nickel | Emission to soil | forestry | kg | 7.1771e-15
[6 empty] | d41ee922-fa80-45e3-a317-3e9b72ee385d | Oils, non-fossil | Emission to soil | forestry | kg | 1.6164e-10
[6 empty] | 7538ab50-2ef6-4e49-880d-48d5b283a79b | Oils, unspecified | Emission to soil | forestry | kg | 4.0593e-07
[6 empty] | 8d226423-1351-4366-b09f-d16c9e38683c | Zinc | Emission to soil | forestry | kg | -5.2177e-14
[6 empty] | 765546a9-b056-4d27-ad14-2f016511bdcb | Aluminium | Emission to soil | industrial | kg | 4.1159e-09
[6 empty] | b9660786-7a4e-408f-9474-f58877b329a6 | Ammonia | Emission to soil | industrial | kg | 1.0531e-13
[6 empty] | 2b2369a4-26bb-4b18-8479-752fdf7a5e7f | Antimony | Emission to soil | industrial | kg | 1.772e-12
[6 empty] | ebc4c2a3-c004-4053-8048-f41fdd9324c8 | Arsenic | Emission to soil | industrial | kg | 1.3729e-12
[6 empty] | 5719929a-8c5b-48cc-a039-b11a9f380467 | Barium | Emission to soil | industrial | kg | 1.6197e-09
[6 empty] | b0758e8e-691c-4c96-8a90-4784c47cd962 | Beryllium | Emission to soil | industrial | kg | 7.8642e-15
[6 empty] | 58a3086e-3ded-4751-a313-05608f725081 | Boron | Emission to soil | industrial | kg | 3.2764e-11
[6 empty] | 2113ec49-2b48-4808-8e40-837769be8337 | Bromine | Emission to soil | industrial | kg | 1.2547e-12
[6 empty] | 89721e33-60fa-4447-bfc6-2f27d44a7893 | Cadmium | Emission to soil | industrial | kg | 1.6115e-12
[6 empty] | 57117e3c-15aa-4b4d-b953-6d33986aa5aa | Calcium | Emission to soil | industrial | kg | 1.3937e-08
[6 empty] | 7f8fd1ca-0412-4b2e-90fd-a9d294d947a3 | Carbon | Emission to soil | industrial | kg | 1.906e-08
[6 empty] | b1991748-2151-4b51-8cdb-a8b4203677dc | Chloride | Emission to soil | industrial | kg | 1.1992e-08
[6 empty] | e65a9c58-21f1-48b6-b738-d05a8f10e5f3 | Chromium | Emission to soil | industrial | kg | 3.6298e-11
[6 empty] | 381a22c9-3722-4378-810d-86958f7b6d32 | Cobalt | Emission to soil | industrial | kg | 4.7046e-13
[6 empty] | 0a5e8a67-f9ae-48b3-bfa7-e9d37c30a191 | Copper | Emission to soil | industrial | kg | 2.0617e-10
[6 empty] | 7533d11b-e96e-4a99-80f2-91400a62d650 | Dioxins, measured as 2,3,7,8-tetrachlorodibenzo-p-dioxin | Emission to soil | industrial | kg | 1.5664e-17
[6 empty] | a768b3a4-dce7-48f2-bb44-89c8a4ba00d1 | Fluoride | Emission to soil | industrial | kg | 1.6548e-10
[6 empty] | b4f9a201-2a20-4f41-a572-eabc98c75e1b | Glyphosate | Emission to soil | industrial | kg | 1.4902e-11
[6 empty] | dab33577-e9d4-4f6d-b141-a456521d4c1b | Heat, waste | Emission to soil | industrial | MJ | 1.4017e-06
[6 empty] | bb6d97ec-cfaa-49e1-8105-89abf4319656 | Iodide | Emission to soil | industrial | kg | 3.484e-16
[6 empty] | 98693cdf-d9fc-43ed-bfe6-78dfe5742d33 | Iron | Emission to soil | industrial | kg | 7.5179e-09
[6 empty] | 67652827-017f-4856-8d0a-c97bac4c6562 | Lead | Emission to soil | industrial | kg | 4.1898e-11
[6 empty] | 581ddcdf-82b7-4f87-83ee-761a44fea7f7 | Magnesium | Emission to soil | industrial | kg | 2.8252e-09
[6 empty] | 9c706cff-cb82-4207-a589-95896e04dc08 | Manganese | Emission to soil | industrial | kg | 1.5004e-10
[6 empty] | e2128dc4-e065-4030-81b3-c978d7bc48ec | Mercury | Emission to soil | industrial | kg | 7.5102e-14
[6 empty] | c126f8a0-6bc4-42e6-9220-d6ccfef3f2ed | Molybdenum | Emission to soil | industrial | kg | 1.6413e-13
[6 empty] | a72a45ee-395a-4d25-b893-9d183e43e76e | Nickel | Emission to soil | industrial | kg | 8.2451e-12
[6 empty] | 2354e2f3-5a4e-4d54-8183-4027fb64c4eb | Nitric acid | Emission to soil | industrial | kg | 8.5186e-15
[6 empty] | eadc37a4-8b1e-4dd2-8f4a-39d89d5f39ba | Nitrogen | Emission to soil | industrial | kg | 6.1677e-11
[6 empty] | be4835bf-5252-48c1-be48-14f59d533bbd | Oils, non-fossil | Emission to soil | industrial | kg | 3.7368e-16
[6 empty] | e9bf9e2d-4bd1-4679-86ff-e34f6b750ea0 | Oils, unspecified | Emission to soil | industrial | kg | 6.3406e-09
[6 empty] | 2f8952b0-c90c-4e3d-b546-52b862fc8f11 | Phosphorus | Emission to soil | industrial | kg | 2.2153e-10
[6 empty] | bc269269-1874-4423-b5f0-eed0f5227684 | Potassium | Emission to soil | industrial | kg | 1.2734e-09
[6 empty] | 56a24912-2d66-4124-87d8-f760c2fe3973 | Selenium | Emission to soil | industrial | kg | 4.1681e-14
[6 empty] | a57cb19d-f436-4c0c-a2ab-097c544bd95f | Silicon | Emission to soil | industrial | kg | 3.61e-09
[6 empty] | 16316600-f12a-410b-8726-3faee64de60a | Silver | Emission to soil | industrial | kg | 5.0218e-14
[6 empty] | cc1c987a-2b6e-4cbc-969a-73f1c96de448 | Sodium | Emission to soil | industrial | kg | 6.8684e-09
[6 empty] | ee018b5e-c9c3-486b-aeb4-ef045a4e3ccd | Strontium | Emission to soil | industrial | kg | 3.3287e-11
[6 empty] | 16f40b1c-f7c8-4100-9916-81a260493951 | Sulfur | Emission to soil | industrial | kg | 3.1026e-09
[6 empty] | bc3d3e8d-249a-4e6d-85e8-3a003ca32776 | Thallium | Emission to soil | industrial | kg | 7.9775e-15
[6 empty] | e070bd24-fd16-4963-8f4d-78bb4c402400 | Tin | Emission to soil | industrial | kg | 6.0467e-12
[6 empty] | 41abb9cf-8e9a-40fe-895e-d491e32244b4 | Titanium | Emission to soil | industrial | kg | 1.1883e-11
[6 empty] | 1a5850a0-0069-4b73-bb91-7a61e8d45ae5 | Vanadium | Emission to soil | industrial | kg | 5.0423e-12
[6 empty] | b88999ec-84fd-462d-9dec-7e20a4636a58 | Zinc | Emission to soil | industrial | kg | 1.5046e-10
[6 empty] | e0401210-0377-4670-84af-12247ca20bed | Aluminium | Emission to soil | unspecified | kg | 5.0413e-09
[6 empty] | c49fb4cd-eed0-4438-9052-9612473cdbae | Antimony | Emission to soil | unspecified | kg | 3.7623e-13
[6 empty] | fc84887d-158e-4067-80dc-9743165bd70d | Arsenic | Emission to soil | unspecified | kg | 1.0145e-12
[6 empty] | 99cd88f6-16b7-4b28-895c-2f42101f634b | Barium | Emission to soil | unspecified | kg | 3.3462e-11
[6 empty] | dbf49708-ee0c-44f2-8662-5edd89ad472b | Beryllium | Emission to soil | unspecified | kg | 2.9871e-13
[6 empty] | e3b7b5aa-514e-430e-9544-07d8f5b8d494 | Boron | Emission to soil | unspecified | kg | 1.168e-11
[6 empty] | 45afb543-bc53-471e-8fc9-6ed3a5775071 | Bromine | Emission to soil | unspecified | kg | 1.6951e-12
[6 empty] | 12d6029e-3801-42ee-a1bc-1ebf936884fc | Cadmium | Emission to soil | unspecified | kg | 4.2298e-13
[6 empty] | e681e6ba-2d66-4f17-8812-e8c74bdcf7e8 | Calcium | Emission to soil | unspecified | kg | 9.9153e-10
[6 empty] | 14ea575b-5caa-4958-acf7-0bcc47f9cadf | Carbon | Emission to soil | unspecified | kg | 5.1164e-10
[6 empty] | 375bc95e-6596-4aa1-9716-80ff51b9da77 | Carbon dioxide, to soil or biomass stock | Emission to soil | unspecified | kg | 1.469e-10
[6 empty] | 6c97741f-8760-4a39-9e90-b534ca137a36 | Chloride | Emission to soil | unspecified | kg | 8.8088e-10
[6 empty] | 42ac7dee-8152-4874-a742-c1c432792a3a | Chlorine | Emission to soil | unspecified | kg | 4.4114e-11
[6 empty] | e0336c9b-a0ff-4ae3-b8bb-ca1e46bbbc11 | Chromium | Emission to soil | unspecified | kg | 5.3705e-12
[6 empty] | 68ba2022-830e-45fb-8c85-b35e94754ae9 | Chromium VI | Emission to soil | unspecified | kg | 2.3101e-11
[6 empty] | 12051b95-831a-49c0-9a70-fbc0e8fb9af9 | Cobalt | Emission to soil | unspecified | kg | 2.2321e-12
[6 empty] | 44d3e792-7c9e-48ab-9de9-acfa2e097f26 | Copper | Emission to soil | unspecified | kg | 3.2445e-11
[6 empty] | 24752b90-cc53-4198-a442-14196853148d | Dioxins, measured as 2,3,7,8-tetrachlorodibenzo-p-dioxin | Emission to soil | unspecified | kg | 2.7091e-19
[6 empty] | bc86067c-20e8-46e7-8419-de1eee73ccdd | Elemental carbon | Emission to soil | unspecified | kg | 1.7703e-12
[6 empty] | de875382-6ef2-454c-b828-2c3a5080d39c | Fluoride | Emission to soil | unspecified | kg | 1.5686e-11
[6 empty] | 042e5892-cd59-4e95-949e-cacce0e6a590 | Hydrocarbons, unspecified | Emission to soil | unspecified | kg | 1.2567e-10
[6 empty] | ce567bdc-76ec-4ca0-be79-8bb796e448b3 | Iron | Emission to soil | unspecified | kg | 8.9045e-09
[6 empty] | 739234c8-5359-48b4-983f-9cb170d68c8d | Lead | Emission to soil | unspecified | kg | 1.7133e-11
[6 empty] | 6230c099-a983-4d9d-98a8-a0697962bec3 | Lithium | Emission to soil | unspecified | kg | 1.1055e-13
[6 empty] | 6cd4ed76-161a-4d90-b275-dc74704ffd1d | Magnesium | Emission to soil | unspecified | kg | 2.3675e-10
[6 empty] | 6b7fbea6-4a86-40f9-954d-3c9b3611abfd | Manganese | Emission to soil | unspecified | kg | 1.6912e-11
[6 empty] | f7eca11f-546f-4712-ad80-724254685596 | Mercury | Emission to soil | unspecified | kg | 1.0807e-14
[6 empty] | 8b531ec0-ca7a-49cd-bef0-56f110112f34 | Molybdenum | Emission to soil | unspecified | kg | 5.7827e-13
[6 empty] | 2bcad3b3-5305-481c-a166-ad5e6eac2675 | Nickel | Emission to soil | unspecified | kg | 4.5818e-12
[6 empty] | 774c181d-18a7-4096-aa99-56801ef6b909 | Nitrate | Emission to soil | unspecified | kg | 1.2739e-10
[6 empty] | b748f6f1-7061-4243-89c7-3f2d01dcec07 | Nitrogen | Emission to soil | unspecified | kg | 1.5966e-11
[6 empty] | c161d9b4-2237-4053-b549-9e0cfc201e0d | Oils, non-fossil | Emission to soil | unspecified | kg | 1.603e-10
[6 empty] | 21f77eaa-6f3e-426d-8932-fde33cd936d6 | Oils, unspecified | Emission to soil | unspecified | kg | 5.4612e-10
[6 empty] | e61443a5-41b6-4407-a1cd-116bdfb38a67 | Organic carbon | Emission to soil | unspecified | kg | 4.1869e-12
[6 empty] | 6d74bab2-969f-419c-a2dc-4dde50cf2553 | PAH, polycyclic aromatic hydrocarbons | Emission to soil | unspecified | kg | 3.3164e-13
[6 empty] | a7ce2d61-decb-4076-baf1-774c4039b4e3 | Phenol, pentachloro- | Emission to soil | unspecified | kg | 5.1968e-16
[6 empty] | 8b0a4a41-c65c-4d94-b10c-94ddb98abdd2 | Phosphorus | Emission to soil | unspecified | kg | 3.9915e-11
[6 empty] | 73b26c10-3c57-4732-8a36-6d1d98d6c925 | Potassium | Emission to soil | unspecified | kg | 3.979e-10
[6 empty] | 8bd01869-7f83-4fcd-a167-af5735fa7ffd | Scandium | Emission to soil | unspecified | kg | 8.4071e-13
[6 empty] | 45acd8c0-657f-46d3-8026-4b3c9fadaeb6 | Selenium | Emission to soil | unspecified | kg | 2.401e-12
[6 empty] | 6575edf4-826c-4e99-a21a-08a1afec1396 | Silicon | Emission to soil | unspecified | kg | 8.0272e-09
[6 empty] | 7da45a0b-0dcf-413c-8de0-44d8ebca9e6e | Silver | Emission to soil | unspecified | kg | 1.2971e-13
[6 empty] | 4573f0c9-0fdd-413f-ae74-e27290f40743 | Sodium | Emission to soil | unspecified | kg | 7.4669e-10
[6 empty] | 4c0a6227-af22-45cb-b75b-b276ce0e4d47 | Strontium | Emission to soil | unspecified | kg | 3.1925e-11
[6 empty] | e2f205c4-2146-4578-8cd4-e6f309521ef4 | Sulfate | Emission to soil | unspecified | kg | 2.1267e-10
[6 empty] | 32451556-ee07-4e36-bd8a-09f8847f9c83 | Sulfur | Emission to soil | unspecified | kg | 1.7171e-09
[6 empty] | 6fa8a7df-bd00-4b65-82bd-23b6a4cffe6a | Thallium | Emission to soil | unspecified | kg | 5.172e-14
[6 empty] | 85a764f2-a810-4b20-bc86-a45604262fda | Tin | Emission to soil | unspecified | kg | 5.9136e-13
[6 empty] | 6bc9e39e-bfc5-4929-88d9-863684901143 | Titanium | Emission to soil | unspecified | kg | 3.1377e-10
[6 empty] | 4122276a-89a6-4e31-ad7d-19568cecf9ce | Vanadium | Emission to soil | unspecified | kg | 6.5271e-12
[6 empty] | 77887584-ddca-4920-952c-3609730e0c13 | Zinc | Emission to soil | unspecified | kg | 6.3276e-10
[6 empty] | 49b29466-706e-42c3-ac8c-f89f9530cb60 | 2,4-D amines | Emission to water | ground water | kg | 2.1029e-23
[6 empty] | 69bb7dd8-43bc-49ff-a67c-0eb8e82558d0 | 2,4-D ester | Emission to water | ground water | kg | 1.7408e-23
[6 empty] | 68f64fd1-01f5-43b4-b191-0aebfffcf293 | 2,4-DB | Emission to water | ground water | kg | 7.5831e-24
[6 empty] | 2e0c9efa-d55c-49db-8be3-0376d5921ff4 | Aluminium | Emission to water | ground water | kg | 8.0965e-10
[6 empty] | 736f52e8-9703-4076-8909-7ae80a7f8005 | Ammonium, ion | Emission to water | ground water | kg | 5.6448e-10
[6 empty] | 5df5cb9f-812c-4ce8-ab1c-df6ab4d31900 | Antimony | Emission to water | ground water | kg | 8.0468e-12
[6 empty] | 1f607ae2-b42d-4411-90b8-e9bbac66a554 | Arsenic, ion | Emission to water | ground water | kg | 9.4201e-11
[6 empty] | e04d6f3d-1cb2-4ab1-aef9-fd0221028fe2 | Atrazine | Emission to water | ground water | kg | 1.1723e-17
[6 empty] | d68f41b3-6887-49a8-8efa-96812f8ec9f6 | Barium | Emission to water | ground water | kg | 2.3624e-11
[6 empty] | 029af65d-7b19-4189-9c92-81fc03909665 | Bentazone | Emission to water | ground water | kg | 1.1924e-17
[6 empty] | fa89c354-2263-4ed2-ac56-99946be5c665 | Beryllium | Emission to water | ground water | kg | 6.8227e-13
[6 empty] | 57c27ba7-a61a-4932-8cd5-095c88ff0245 | BOD5, Biological Oxygen Demand | Emission to water | ground water | kg | 3.5872e-10
[6 empty] | 242b4a08-f6ff-496d-ae0f-bf8f8bc77692 | Boron | Emission to water | ground water | kg | 1.7886e-11
[6 empty] | b311427f-0de3-4190-84a5-05c8460c62d1 | Bromine | Emission to water | ground water | kg | 1.4525e-11
[6 empty] | 370bbcdd-6395-4af8-b049-fc5f7339a437 | Bromoxynil | Emission to water | ground water | kg | 9.5424e-24
[6 empty] | 3937f5a5-b4a4-434d-9fc3-1d29064fc3f8 | Cadmium, ion | Emission to water | ground water | kg | 1.7786e-12
[6 empty] | 1d0f4392-8c91-4d01-8a5d-f8fe1f5b05c9 | Calcium, ion | Emission to water | ground water | kg | 3.1472e-08
[6 empty] | ea348137-f175-4ec7-a6a8-a4854260659a | Carbaryl | Emission to water | ground water | kg | 1.363e-21
[6 empty] | 85bec19f-c785-4364-8ef6-472b8e9dd90e | Chloride | Emission to water | ground water | kg | 7.2672e-07
[6 empty] | d17f1c53-ff95-4005-9f1b-131ca9791cdb | Chlorine | Emission to water | ground water | kg | 4.4114e-11
[6 empty] | 9bbae55a-35de-4eff-a219-814a9fec5ac2 | Chromium VI | Emission to water | ground water | kg | 1.567e-11
[6 empty] | 1c87de06-e58f-4684-a54c-d29f1a251a87 | Chromium, ion | Emission to water | ground water | kg | 2.0678e-12
[6 empty] | f0d1c319-249f-4a89-b0e7-3a5a90a54036 | Cobalt | Emission to water | ground water | kg | 1.365e-11
[6 empty] | be10dd54-eb4d-48ae-9e14-7d79ce8b170d | COD, Chemical Oxygen Demand | Emission to water | ground water | kg | 1.4976e-09
[6 empty] | c3b659e5-35f1-408c-8cb5-b5f9b295c76e | Copper, ion | Emission to water | ground water | kg | 4.3269e-11
[6 empty] | e555f589-ec29-468d-a35d-346dc45cdd84 | Dicamba | Emission to water | ground water | kg | 1.2423e-18
[6 empty] | d22d803d-a281-4821-8a6c-e79b75641eae | Dichlorprop | Emission to water | ground water | kg | 1.7476e-23
[6 empty] | fa68e7a6-a70c-4ed7-814c-b388273eefe2 | Dimethenamid | Emission to water | ground water | kg | 1.2001e-19
[6 empty] | 54c743a4-5438-4f3c-8e84-89b3e6ec0cc0 | Dissolved solids | Emission to water | ground water | kg | 1.0113e-08
[6 empty] | 73eed463-4986-4d81-8bae-60dae5be49d0 | DOC, Dissolved Organic Carbon | Emission to water | ground water | kg | 1.4321e-09
[6 empty] | 36609913-7c42-457a-89cc-00e2d9f0f867 | Elemental carbon | Emission to water | ground water | kg | 1.7703e-12
[6 empty] | a212914e-f8ba-49eb-9ceb-63e286053f2d | Ethephon | Emission to water | ground water | kg | 1.2499e-25
[6 empty] | b84e31d0-cf7b-4c3f-bc8a-3cc93bdb30d9 | Fluoride | Emission to water | ground water | kg | 3.155e-10
[6 empty] | 17955b10-4c04-4fff-91e7-cf89ef1a7cca | Glyphosate | Emission to water | ground water | kg | 3.008e-16
[6 empty] | db945649-d0d5-4818-ab81-dc8579469a05 | Hydrogen sulfide | Emission to water | ground water | kg | 2.9833e-09
[6 empty] | 2ef56ffc-fa69-4b57-a936-3d588923ea8b | Iodide | Emission to water | ground water | kg | 1.4224e-12
[6 empty] | e3043a7f-5347-4c7b-89ee-93f11b2f6d9b | Iron | Emission to water | ground water | kg | 1.4529e-10
[6 empty] | 33fd8342-58e7-45c9-ad92-0951c002c403 | Iron, ion | Emission to water | ground water | kg | 3.0851e-08
[6 empty] | 780e4e14-bd5b-408c-8304-0db2033561a7 | Lambda-cyhalothrin | Emission to water | ground water | kg | 3.0252e-29
[6 empty] | c864aa15-0abc-41ad-9889-348106e485d8 | Lead | Emission to water | ground water | kg | 1.653e-11
[6 empty] | 85365e41-8102-4f9b-afb7-d7d7e6e07249 | Lead-210 | Emission to water | ground water | kBq | 4.057e-11
[6 empty] | 4569494e-085e-413a-8fef-63a3c419e0cf | Lithium | Emission to water | ground water | kg | 1.1055e-13
[6 empty] | 24acc516-974c-4ff3-b7e1-5950b8d37206 | Magnesium | Emission to water | ground water | kg | 1.3256e-08
[6 empty] | 44f28e11-061d-44fd-8f25-dc62a9f1fa57 | Manganese | Emission to water | ground water | kg | 6.9926e-10
[6 empty] | 081ea9c3-9cbe-41d7-a962-840833ba98db | MCPA | Emission to water | ground water | kg | 3.5384e-24
[6 empty] | d48e95bf-3ea9-4a35-a791-d0984dcb539e | MCPB | Emission to water | ground water | kg | 1.05e-25
[6 empty] | e1aa92d7-9297-452e-ade0-e5e2acc52ad7 | Mercury | Emission to water | ground water | kg | 8.5003e-14
[6 empty] | a4789830-1a88-4685-abac-882046c10974 | Methomyl | Emission to water | ground water | kg | 9.9892e-26
[6 empty] | 00012c0a-9bff-4787-a7eb-56c3d2f43692 | Metolachlor | Emission to water | ground water | kg | 2.1997e-18
[6 empty] | 3822809c-cc03-469d-ac2a-9f85842f8440 | Molybdenum | Emission to water | ground water | kg | 5.0424e-11
[6 empty] | e030108f-2125-4bcb-a73b-ad72130fcca3 | Nickel, ion | Emission to water | ground water | kg | 3.385e-11
[6 empty] | b9291c72-4b1d-4275-8068-4c707dc3ce33 | Nitrate | Emission to water | ground water | kg | 5.211e-09
[6 empty] | 9a98be81-7711-4a1b-adc0-8e65acf05d62 | Nitrite | Emission to water | ground water | kg | 2.615e-11
[6 empty] | b646bb3e-65e2-4f85-8376-9408e94e4b59 | Nitrogen, organic bound | Emission to water | ground water | kg | 7.8528e-10
[6 empty] | 9a891f6c-937c-4226-9702-4a552973ae3f | Organic carbon | Emission to water | ground water | kg | 4.1869e-12
[6 empty] | 2cfcbe85-0dfd-4414-8683-ecc74392346c | PAH, polycyclic aromatic hydrocarbons | Emission to water | ground water | kg | 3.3164e-13
[6 empty] | 92239067-b6f3-419f-b0ff-6ae67a804deb | Pendimethalin | Emission to water | ground water | kg | 1.6515e-19
[6 empty] | 329fc7d8-4011-4327-84e4-34ff76f0e42d | Phosphate | Emission to water | ground water | kg | 3.9633e-08
[6 empty] | b1fca66f-8e83-469a-a7b5-018e14d5d545 | Phosphorus | Emission to water | ground water | kg | 1.5943e-13
[6 empty] | 48725db0-ff99-4074-90a0-bb22165432bb | Polonium-210 | Emission to water | ground water | kBq | 6.173e-11
[6 empty] | c21a1397-82dc-427a-a6cb-c790ba2626f4 | Potassium | Emission to water | ground water | kg | 3.2318e-11
[6 empty] | a07b8a8c-8cab-4656-a82f-310e8069e323 | Potassium, ion | Emission to water | ground water | kg | 4.0624e-09
[6 empty] | f970ac84-3896-4168-a701-c73bf475edbb | Potassium-40 | Emission to water | ground water | kBq | 4.9034e-12
[6 empty] | c1e943d6-a301-431d-ab72-779b5589deaf | Propiconazole | Emission to water | ground water | kg | 4.5156e-24
[6 empty] | 1cd8762b-d985-4206-b57e-f321e9b52399 | Prothioconazol | Emission to water | ground water | kg | 1.6988e-26
[6 empty] | 63965114-82ca-4aea-be4d-19e8b6374040 | Pyraclostrobin | Emission to water | ground water | kg | 1.8872e-22
[6 empty] | 788c0461-92d9-4a39-b89b-e3c42a5c68ae | Radium-226 | Emission to water | ground water | kBq | 4.5504e-11
[6 empty] | 0a6ae675-cdf2-475d-b4ef-486e78757d65 | Scandium | Emission to water | ground water | kg | 4.5346e-12
[6 empty] | 1be475e0-ccef-4145-98e0-0d47c570a71b | Selenium | Emission to water | ground water | kg | 6.7947e-12
[6 empty] | fc91fc6f-596e-424a-9ee4-4432d718a66f | Silicon | Emission to water | ground water | kg | 3.8342e-09
[6 empty] | 71cfe87c-ab80-421e-adba-afb7d5bd0861 | Silver, ion | Emission to water | ground water | kg | 3.4384e-13
[6 empty] | 73a1b292-e31d-4100-a413-304795a3656f | Sodium | Emission to water | ground water | kg | 5.4747e-11
[6 empty] | ee9fdd7c-5e29-4bdb-852a-3258f06ec2ab | Sodium, ion | Emission to water | ground water | kg | 1.1289e-08
[6 empty] | ca53777e-d36e-4db0-95ce-009f1d8593b8 | Solids, inorganic | Emission to water | ground water | kg | 6.8057e-08
[6 empty] | 070f9c6e-584d-40ed-8b07-6b1f7f75dd3f | Strontium | Emission to water | ground water | kg | 5.8104e-10
[6 empty] | 31eacbfc-683a-4d36-afc1-80dee42a3b94 | Sulfate | Emission to water | ground water | kg | 3.164e-07
[6 empty] | b8c794de-ac20-47f6-ae87-84d91e95da93 | Sulfate, ion | Emission to water | ground water | kg | 2.1267e-10
[6 empty] | c2cc0ba3-a0c4-4bb4-9b85-3ff9dae2061f | Sulfur | Emission to water | ground water | kg | 1.8635e-10
[6 empty] | b1f2f5fb-9107-43ca-8066-9033d23f184c | Tebuconazole | Emission to water | ground water | kg | 1.3601e-25
[6 empty] | 2a46d676-6d14-4541-8cbf-e29d9996c76d | Tefluthrin | Emission to water | ground water | kg | 4.2669e-25
[6 empty] | 7da26881-518f-4b1b-87bf-7d1f633a7c1a | Thallium | Emission to water | ground water | kg | 1.0459e-13
[6 empty] | caae5c9b-66bf-4e1a-aa73-f84d11a41753 | Thorium-228 | Emission to water | ground water | kBq | 4.9736e-13
[6 empty] | f73177d8-5e57-4f0d-ba34-6889cfdfed40 | Tin, ion | Emission to water | ground water | kg | 2.0822e-12
[6 empty] | e2380d91-f278-41ee-9926-15272a7d1443 | Titanium, ion | Emission to water | ground water | kg | 3.4902e-11
[6 empty] | 73b225ab-ddc4-4a38-9ed0-ceedee987424 | TOC, Total Organic Carbon | Emission to water | ground water | kg | 1.4321e-09
[6 empty] | ef6afe08-6ffb-402f-bb61-6984d3f9a81a | Trifloxystrobin | Emission to water | ground water | kg | 5.0257e-27
[6 empty] | 3277c200-21e3-4b45-8dcc-97cdc2e4c245 | Tungsten | Emission to water | ground water | kg | 4.208e-12
[6 empty] | 16cd83f0-c5c0-4b6f-8dd0-26d4e3b9a017 | Uranium-238 | Emission to water | ground water | kBq | 2.0814e-11
[6 empty] | ed1fd27e-014a-41cf-842f-7b2022b0be79 | Vanadium, ion | Emission to water | ground water | kg | 2.3847e-12
[6 empty] | 51254820-3456-4373-b7b4-056cf7b16e01 | Water | Emission to water | ground water | m3 | 6.9294e-08
[6 empty] | 7e769b3e-03fb-4b53-be15-85a910dcfea9 | Zinc, ion | Emission to water | ground water | kg | 7.2283e-10
[6 empty] | 01056d4b-f9b0-4dfc-b8d9-8407c8376efb | Aluminium | Emission to water | ground water, long-term | kg | 9.0028e-05
[6 empty] | 130cedc6-f6ed-4f1b-bd1e-881177f79e74 | Ammonium, ion | Emission to water | ground water, long-term | kg | 9.8528e-10
[6 empty] | 83cf77ca-867b-4eef-b0f0-78d71b3d91d5 | Antimony | Emission to water | ground water, long-term | kg | 1.6032e-09
[6 empty] | e60edb16-3c74-415b-9aff-a22a6f49fecb | Arsenic, ion | Emission to water | ground water, long-term | kg | 3.5204e-08
[6 empty] | 3184c902-c587-4fd7-bd89-769d3cf30072 | Barium | Emission to water | ground water, long-term | kg | 2.5685e-08
[6 empty] | 24e0a9cb-a789-46e2-a25c-0278a90d67e5 | Beryllium | Emission to water | ground water, long-term | kg | 2.8739e-08
[6 empty] | aedea697-930a-4a0e-9e4f-b9c369aa9a33 | BOD5, Biological Oxygen Demand | Emission to water | ground water, long-term | kg | 2.6381e-05
[6 empty] | 061d04a0-af1d-4884-bdd3-997b6cd5550f | Boron | Emission to water | ground water, long-term | kg | 2.9445e-09
[6 empty] | 20bc9500-2e2f-4cba-9332-8ea17d362aba | Bromine | Emission to water | ground water, long-term | kg | 5.7938e-10
[6 empty] | 4ce23896-a82f-49f1-a8e3-8848734805a3 | Cadmium, ion | Emission to water | ground water, long-term | kg | 7.3866e-08
[6 empty] | ae28c923-a4a3-4f00-b862-1ae6e748efb9 | Calcium, ion | Emission to water | ground water, long-term | kg | 0.001469
[6 empty] | ea70cc93-c68c-4228-8b8e-1b189b4c705c | Chloride | Emission to water | ground water, long-term | kg | 2.7846e-06
[6 empty] | ef475b50-9cd0-4e7c-9c59-07868fe16e91 | Chromium VI | Emission to water | ground water, long-term | kg | 1.2354e-08
[6 empty] | 1e904267-caa3-40e6-a3a0-fc104489770b | Cobalt | Emission to water | ground water, long-term | kg | 9.6723e-08
[6 empty] | a8fea8cf-9b09-49fc-aa58-5a732494a2a0 | COD, Chemical Oxygen Demand | Emission to water | ground water, long-term | kg | 7.9149e-05
[6 empty] | 40229ebf-9346-4f20-910a-f8ea3bd88d44 | Copper, ion | Emission to water | ground water, long-term | kg | 9.5991e-07
[6 empty] | 725c7923-0ed8-43e5-b485-fad7e34bef08 | DOC, Dissolved Organic Carbon | Emission to water | ground water, long-term | kg | 3.174e-05
[6 empty] | 7ae3e6e8-75e6-4566-b18f-6d848086c4e5 | Fluoride | Emission to water | ground water, long-term | kg | 5.7086e-08
[6 empty] | dca43ede-b779-47a7-b2e7-cb4e7b12c3da | Heat, waste | Emission to water | ground water, long-term | MJ | 1.5956e-05
[6 empty] | 554be2fb-9bb9-46c6-a4df-46df0d53cb65 | Hydrogen sulfide | Emission to water | ground water, long-term | kg | 5.38e-08
[6 empty] | b5fae91e-cff0-4513-a997-cdb6922f1ab4 | Iodide | Emission to water | ground water, long-term | kg | 1.0678e-12
[6 empty] | 9b6d6f07-ebc6-447d-a3c0-f2017d77d852 | Iron, ion | Emission to water | ground water, long-term | kg | 6.2289e-05
[6 empty] | 0ff15165-d761-48c9-9814-2d1dcdd56857 | Lead | Emission to water | ground water, long-term | kg | 3.7027e-07
[6 empty] | ce9fd912-233a-4807-a33e-0323b1e4a7a2 | Magnesium | Emission to water | ground water, long-term | kg | 0.0001667
[6 empty] | 835d0907-a668-4d92-b6b6-7b56fa343713 | Manganese | Emission to water | ground water, long-term | kg | 0.00010327
[6 empty] | 40f89b03-64f8-466d-9480-bca47d8a435c | Mercury | Emission to water | ground water, long-term | kg | 5.6338e-10
[6 empty] | 7d3f7498-3596-478a-9fa1-72201ef94082 | Molybdenum | Emission to water | ground water, long-term | kg | 1.9069e-08
[6 empty] | 9f69cb8e-51fe-447b-a1ac-4da74de8ebe4 | Nickel, ion | Emission to water | ground water, long-term | kg | 3.0263e-07
[6 empty] | b61057a3-a0bc-4158-882e-b819c4797419 | Nitrate | Emission to water | ground water, long-term | kg | 1.623e-07
[6 empty] | f5d022f1-c26d-4044-ac88-d7c5bbff83c4 | Nitrite | Emission to water | ground water, long-term | kg | 4.9636e-11
[6 empty] | 15cfc784-a719-4230-ad2e-f4104d56c427 | Nitrogen, organic bound | Emission to water | ground water, long-term | kg | 1.4905e-09
[6 empty] | 490b267b-f429-4d9a-ac79-224e37fb4d58 | Phosphate | Emission to water | ground water, long-term | kg | 2.4233e-06
[6 empty] | b93fc4df-91b2-4ac4-a315-89147515ddfb | Potassium, ion | Emission to water | ground water, long-term | kg | 0.00024903
[6 empty] | f6266ac7-9608-47f2-bc91-3857eb366446 | Scandium | Emission to water | ground water, long-term | kg | 1.2262e-09
[6 empty] | 4d54a415-82d7-49ac-88e1-712bd0009363 | Selenium | Emission to water | ground water, long-term | kg | 4.0332e-10
[6 empty] | ce88a9b6-0afa-4f68-9b32-8c3438bf4025 | Silicon | Emission to water | ground water, long-term | kg | 7.0608e-06
[6 empty] | 94426df9-63b1-4dc6-ad1b-3509e22f1154 | Silver, ion | Emission to water | ground water, long-term | kg | 6.4287e-10
[6 empty] | fb83d61e-6fe3-4da7-8eb2-b0e2dc85a76d | Sodium, ion | Emission to water | ground water, long-term | kg | 1.3382e-06
[6 empty] | 8f1b69d9-fc00-4b46-99f9-7a57fd71dad2 | Strontium | Emission to water | ground water, long-term | kg | 4.165e-08
[6 empty] | bfc0bf1c-e5e2-4702-a502-08c892031837 | Sulfate | Emission to water | ground water, long-term | kg | 0.00013789
[6 empty] | 7e9baf19-8fa4-49c6-a3c2-2e875217e60b | Thallium | Emission to water | ground water, long-term | kg | 5.694e-10
[6 empty] | 60a6702f-20ad-444f-a6df-f6374f1e3183 | Tin, ion | Emission to water | ground water, long-term | kg | 6.7915e-09
[6 empty] | 2a46e7f4-c66c-43e5-8a8a-d119c4098aff | Titanium, ion | Emission to water | ground water, long-term | kg | 2.2999e-06
[6 empty] | 8734eb08-50cf-4f5a-8d1a-db76d38efe3c | TOC, Total Organic Carbon | Emission to water | ground water, long-term | kg | 3.174e-05
[6 empty] | 10319ea8-90db-4340-be33-b7182dca01db | Tungsten | Emission to water | ground water, long-term | kg | 6.3737e-10
[6 empty] | 41dbbe1f-06e1-4a34-8497-5986be8f9e51 | Vanadium, ion | Emission to water | ground water, long-term | kg | 2.576e-08
[6 empty] | bdce3a7c-e008-4391-be26-285f71a02453 | Zinc, ion | Emission to water | ground water, long-term | kg | 8.6494e-06
[6 empty] | a6ad3fc7-c019-454f-a899-43be7913a598 | Acenaphthene | Emission to water | ocean | kg | 1.8302e-15
[6 empty] | 9dc481e4-e4cd-4cb1-a03e-d539f774e958 | Acenaphthylene | Emission to water | ocean | kg | 1.1446e-16
[6 empty] | 34550110-0552-46d2-b07d-6b9599892278 | Actinides, radioactive, unspecified | Emission to water | ocean | kBq | 6.2778e-10
[6 empty] | 0ace7678-a181-48e8-8728-d912a8b56c57 | Aluminium | Emission to water | ocean | kg | 4.3798e-10
[6 empty] | bc069d24-fbbd-4c05-8b6e-4089dc8249ae | Ammonium, ion | Emission to water | ocean | kg | 3.5064e-13
[6 empty] | 46e6f5f7-6541-494f-a9bb-66918fb5d592 | AOX, Adsorbable Organic Halogen as Cl | Emission to water | ocean | kg | 1.4377e-14
[6 empty] | d70b4182-d633-4178-84c0-8854f5f6594b | Arsenic, ion | Emission to water | ocean | kg | 5.859e-13
[6 empty] | 60ea7a31-8f27-46af-bfe5-66417f00088b | Barite | Emission to water | ocean | kg | 1.2627e-08
[6 empty] | 95ad40ec-c34b-49fc-a7dc-0e13172ac105 | Barium | Emission to water | ocean | kg | 2.56e-10
[6 empty] | 19108dfd-9b70-4fca-bac5-d523f8b5d3c0 | Benzene | Emission to water | ocean | kg | 5.8046e-11
[6 empty] | a5634f8a-d2f3-4e9a-8ee5-6f11234b9b1e | Benzene, ethyl- | Emission to water | ocean | kg | 7.0619e-12
[6 empty] | f012d2d5-ebb4-4531-8285-0b98af3dcbd4 | BOD5, Biological Oxygen Demand | Emission to water | ocean | kg | 1.3637e-07
[6 empty] | 5baed830-f676-4031-a036-8a9599bd7237 | Boron | Emission to water | ocean | kg | 4.1006e-12
[6 empty] | b2208d0f-61a7-4813-9861-af03bf496a05 | Bromine | Emission to water | ocean | kg | 2.0597e-10
[6 empty] | 62fcd384-906d-474f-a84b-9f944b78f804 | Cadmium, ion | Emission to water | ocean | kg | 4.4775e-13
[6 empty] | 55bf893f-0d89-429c-be59-2f99b33ddb11 | Calcium, ion | Emission to water | ocean | kg | 1.2275e-08
[6 empty] | 0d213eaa-6dec-4669-b75e-4afeb06ac31d | Carbonate | Emission to water | ocean | kg | 1.0829e-12
[6 empty] | 5bf42116-d991-4688-bf12-e3a6d9330b68 | Carboxylic acids, unspecified | Emission to water | ocean | kg | 4.5762e-09
[6 empty] | e189eb4e-0f6a-4054-aaf8-47df28c87ec4 | Cesium | Emission to water | ocean | kg | 2.9425e-13
[6 empty] | 0097bf60-3729-40b6-94d0-06bd6146cfc2 | Cesium-137 | Emission to water | ocean | kBq | 7.1937e-08
[6 empty] | 97818104-9cc2-4323-97d5-c896ce171f86 | Chloride | Emission to water | ocean | kg | 1.6645e-07
[6 empty] | d98f0ec0-bf19-4c90-a457-a8593dec497f | Chromium, ion | Emission to water | ocean | kg | 3.6328e-13
[6 empty] | caf066cf-40ce-47a8-ba4c-969fcd6019c7 | Cobalt | Emission to water | ocean | kg | 2.5829e-14
[6 empty] | ec76fb5c-b402-416b-825c-53e074fe7525 | COD, Chemical Oxygen Demand | Emission to water | ocean | kg | 1.3649e-07
[6 empty] | d8f9ccf6-fd32-4348-83c0-1cee724af9ae | Copper, ion | Emission to water | ocean | kg | 2.1497e-11
[6 empty] | 1febb3ea-a4ee-4b7d-a6e7-0c4b6da28188 | Cyanide | Emission to water | ocean | kg | 3.3343e-11
[6 empty] | 9b84ef84-a567-48de-8dd5-24726bc6688d | Dibutyltin | Emission to water | ocean | kg | 2.8371e-33
[6 empty] | 8892f038-c4cf-4166-adeb-df61c4e32af0 | Diphenyltin | Emission to water | ocean | kg | 1.7968e-31
[6 empty] | 61505469-d82e-4f73-9ac6-bb6910038c26 | Discarded fish, demersal, to ocean | Emission to water | ocean | kg | -5.9832e-26
[6 empty] | 68e3130c-7c4b-4825-a383-c54410568d5d | Discarded fish, pelagic, to ocean | Emission to water | ocean | kg | 1.6843e-23
[6 empty] | 72f14baf-d36c-4f8e-8c17-5304a995f00a | DOC, Dissolved Organic Carbon | Emission to water | ocean | kg | 3.9249e-08
[6 empty] | c796eed5-8e5d-43bb-8dd9-feaae3e90511 | Fluoride | Emission to water | ocean | kg | 1.922e-10
[6 empty] | 79c4520a-47b1-4ec1-a1e5-b52114b0dce6 | Fungicides, unspecified | Emission to water | ocean | kg | 1.6685e-14
[6 empty] | 2f1d0962-be5d-4e6d-9c9b-0846722d9c65 | Glutaraldehyde | Emission to water | ocean | kg | 1.5588e-12
[6 empty] | faf05b06-da29-4af5-aa37-cfa4b802a297 | Hydrocarbons, aliphatic, alkanes, unspecified | Emission to water | ocean | kg | 3.8252e-11
[6 empty] | b066708e-5bab-45ee-9244-e1be2fa5b5f3 | Hydrocarbons, aliphatic, unsaturated | Emission to water | ocean | kg | 3.531e-12
[6 empty] | 67799e83-54c8-4c89-90dc-1a7fa7780d2b | Hydrocarbons, aromatic | Emission to water | ocean | kg | 1.7101e-10
[6 empty] | 049a1473-3a62-4121-982b-5d15d0f2c683 | Hydrocarbons, unspecified | Emission to water | ocean | kg | 2.6133e-10
[6 empty] | 8812d43d-8302-4adc-95da-8338976e56a6 | Hydrogen carbonate | Emission to water | ocean | kg | 1.3015e-10
[6 empty] | 58fabee9-b4b6-48ee-857a-e16ed31bb354 | Hydrogen-3, Tritium | Emission to water | ocean | kBq | 0.00014946
[6 empty] | d4f02ee2-ecb5-4572-91c8-c20cd2abb2c3 | Hypochlorite | Emission to water | ocean | kg | 1.8056e-11
[6 empty] | 4b09c2cb-937f-43a5-a3f8-b20ff8f047d3 | Iodide | Emission to water | ocean | kg | 2.9425e-11
[6 empty] | 2c9a7182-37c8-4777-a37a-9a007c3edb2f | Iron, ion | Emission to water | ocean | kg | 1.4374e-11
[6 empty] | e9e856c2-868e-435e-8425-8df1c9297cfc | Lead | Emission to water | ocean | kg | 1.3553e-12
[6 empty] | 8844a749-f21f-4968-bff9-c4d970efe790 | Lead-210 | Emission to water | ocean | kBq | 9.8613e-10
[6 empty] | 1a217018-e3e5-499c-9eb5-5aacb9e6ae9a | Magnesium | Emission to water | ocean | kg | 2.7613e-09
[6 empty] | c91fd4bf-ed70-4e2f-a34f-159773f981b6 | Manganese | Emission to water | ocean | kg | 1.1804e-11
[6 empty] | fd61d155-3b34-46d5-8769-efb3e806f545 | Mercury | Emission to water | ocean | kg | 2.4828e-14
[6 empty] | 9d9e8c2a-645e-4a88-bfcf-3b100b09196b | Methanol | Emission to water | ocean | kg | 7.209e-12
[6 empty] | dd038335-2e7d-405f-ab94-16231b804f8e | Monobutyltin | Emission to water | ocean | kg | 4.8861e-31
[6 empty] | cff46201-bfb0-486c-8f70-277a413c58a1 | Monophenyltin | Emission to water | ocean | kg | 5.359e-34
[6 empty] | 23cb10a4-6228-4ce4-9fb5-7043bc31faec | Nickel, ion | Emission to water | ocean | kg | 4.9318e-12
[6 empty] | 43c700bb-0b3b-4fb1-8bd1-3d1da82b6844 | Nitrate | Emission to water | ocean | kg | 4.6956e-11
[6 empty] | 2f19a0af-a516-4f89-88ba-4c6b7cd52650 | Nitrite | Emission to water | ocean | kg | 9.7406e-13
[6 empty] | 996829cc-2d40-418a-beda-7c50399952f9 | Nitrogen | Emission to water | ocean | kg | 1.4877e-11
[6 empty] | ae8a126c-b807-4e88-88e8-e7f46d098301 | Oils, non-fossil | Emission to water | ocean | kg | 1.4311e-24
[6 empty] | 5d830756-4153-4cc9-ade4-69f8c19e150f | Oils, unspecified | Emission to water | ocean | kg | 4.3685e-08
[6 empty] | 300bed66-a3c8-46cf-92c2-92d28dff9f91 | PAH, polycyclic aromatic hydrocarbons | Emission to water | ocean | kg | 6.723e-12
[6 empty] | a3436836-e2fe-4c30-b9a7-0098b489374f | Phenol | Emission to water | ocean | kg | 1.0018e-10
[6 empty] | 3aaf9017-0d8a-42aa-9a60-cbc39e994e73 | Phosphate | Emission to water | ocean | kg | 1.3365e-10
[6 empty] | 62f3d964-9b53-4d01-9ee0-04112dcfc6d2 | Phosphorus | Emission to water | ocean | kg | 1.8677e-14
[6 empty] | c6976591-c1f2-4c53-b9ff-182db73f0a7f | Polonium-210 | Emission to water | ocean | kBq | 1.2089e-08
[6 empty] | 297cc04f-e215-433c-ae3b-d1e34464c785 | Potassium, ion | Emission to water | ocean | kg | 1.5742e-09
[6 empty] | c52555d3-077e-4970-9089-f5d30ab1212e | Potassium-40 | Emission to water | ocean | kBq | 9.5774e-10
[6 empty] | 2bbffe32-86bd-485c-95a2-844bbfd42840 | Radioactive species, Nuclides, unspecified | Emission to water | ocean | kBq | 3.7533e-07
[6 empty] | 0a7de246-d762-4210-8656-56e1f26249b6 | Radium-224 | Emission to water | ocean | kBq | 1.4712e-08
[6 empty] | 74a0aabb-e11b-4f3b-8921-45e447b33393 | Radium-226 | Emission to water | ocean | kBq | 3.246e-08
[6 empty] | 09257283-72d9-4d13-838b-ee7f28e6d146 | Radium-228 | Emission to water | ocean | kBq | 2.9425e-08
[6 empty] | ebc5f04e-ae40-49b1-b07b-495f67e26c28 | Rubidium | Emission to water | ocean | kg | 2.9425e-12
[6 empty] | 5fefa2d0-133d-444f-b1fe-596d15f4673e | Silicon | Emission to water | ocean | kg | 6.9219e-13
[6 empty] | 21c257b2-57ce-4a6e-b4bd-40f0f75f310f | Silver, ion | Emission to water | ocean | kg | 1.7655e-13
[6 empty] | 9310f497-3205-4717-aaa8-1a94c321f7d8 | Sodium, ion | Emission to water | ocean | kg | 9.8958e-08
[6 empty] | 78ef06c6-9fd3-4237-b077-48c932547412 | Solids, inorganic | Emission to water | ocean | kg | 4.2356e-26
[6 empty] | 836493d4-5c50-4713-b2a8-7979b830c1a5 | Strontium | Emission to water | ocean | kg | 5.4264e-10
[6 empty] | 48524bfc-be91-406e-986b-9550744e0360 | Strontium-90 | Emission to water | ocean | kBq | 7.998e-09
[6 empty] | 5efff566-462f-4ded-b5b4-6761cf50c376 | Sulfate | Emission to water | ocean | kg | 8.7715e-09
[6 empty] | 4870313f-52a4-4c41-8a08-a25745f2fce9 | Sulfide | Emission to water | ocean | kg | 8.1097e-14
[6 empty] | 871b6f07-de14-48d4-b4aa-7745872c7e9a | Sulfur | Emission to water | ocean | kg | 3.7199e-12
[6 empty] | dc08e010-0bf9-4a36-a1dd-779684c84b3b | Suspended solids, unspecified | Emission to water | ocean | kg | 4.472e-08
[6 empty] | 7ae387da-8a0f-4931-97d4-49e93c0f5482 | Thallium | Emission to water | ocean | kg | 1.8759e-15
[6 empty] | 53225326-6737-4c40-86d4-87893525fd1a | Thiocyanate, ion | Emission to water | ocean | kg | 2.7808e-15
[6 empty] | 27d2b49d-9ecb-4b0a-80dc-9c6598464c6a | Thorium-228 | Emission to water | ocean | kBq | 5.8861e-08
[6 empty] | 2a992e5e-9f16-47b8-8bcb-733d00bed658 | Tin, ion | Emission to water | ocean | kg | 1.2294e-30
[6 empty] | 2beb46d1-2d1d-48ca-bf95-f0668fed29bf | Titanium, ion | Emission to water | ocean | kg | 1.1372e-13
[6 empty] | d1c0567e-ff1a-4cb7-a4f0-de28b2d99b63 | TOC, Total Organic Carbon | Emission to water | ocean | kg | 3.9249e-08
[6 empty] | f2d5f01a-3e16-4a6c-a3dc-f6ee9a728957 | Toluene | Emission to water | ocean | kg | 7.217e-11
[6 empty] | f4498c00-c870-40fb-a2b3-49b6f522d324 | Tributyltin compounds | Emission to water | ocean | kg | 2.545e-14
[6 empty] | 4b22b04e-4cfa-4a8c-b1da-6cd436d03ef6 | Triethylene glycol | Emission to water | ocean | kg | 7.4155e-12
[6 empty] | e2ee2329-8e3f-484a-a1a7-99316eb2762c | Trioctyltin | Emission to water | ocean | kg | 1.2609e-31
[6 empty] | ad5a58d5-6ccd-4693-96f4-e56554a81269 | Triphenyltin | Emission to water | ocean | kg | 5.359e-32
[6 empty] | c407952d-43b2-49c4-a756-26e5e76bfbbf | Uranium-238 | Emission to water | ocean | kBq | 4.0652e-09
[6 empty] | 113746e5-66a9-4d8c-b72b-4a99e7fcd052 | VOC, volatile organic compounds, unspecified origin | Emission to water | ocean | kg | 1.0299e-10
[6 empty] | 4f0f15b3-b227-4cdc-b0b3-6412d55695d5 | Water | Emission to water | ocean | m3 | 2.089e-08
[6 empty] | 6d9e9a11-4d99-4489-a0ab-4cd1b6b8eaef | Xylene | Emission to water | ocean | kg | 6.805e-11
[6 empty] | 2195d86f-e4c8-4e86-9f18-b5b065b1df7e | Zinc, ion | Emission to water | ocean | kg | 7.611e-10
[6 empty] | d6911d36-3fec-41fe-8ef9-540f6543a240 | 1,4-Butanediol | Emission to water | surface water | kg | 1.1645e-14
[6 empty] | e4526360-b2a1-4e77-9f00-57dbfe228bde | 1-Pentanol | Emission to water | surface water | kg | 3.4541e-16
[6 empty] | f3cf9958-739f-41c1-a679-f550cf0e9b6c | 1-Pentene | Emission to water | surface water | kg | 2.6102e-16
[6 empty] | c7dcf08c-f297-495b-b7db-f4f54799814b | 2,4-D amines | Emission to water | surface water | kg | 8.6312e-26
[6 empty] | e6367875-dd2b-4d12-8d03-94cf2e607815 | 2,4-D ester | Emission to water | surface water | kg | 7.1267e-26
[6 empty] | 05136060-b6a6-4383-ae42-6ca90aeec59a | 2,4-DB | Emission to water | surface water | kg | 3.1196e-26
[6 empty] | 96db42b8-64e4-4a84-9b16-cd8f73c615d6 | 2-Aminopropanol | Emission to water | surface water | kg | 3.5768e-16
[6 empty] | 79240a49-80cf-4be4-b5c2-bfdd3f4aa249 | 2-Methyl-1-propanol | Emission to water | surface water | kg | 1.1277e-15
[6 empty] | 2df5a2fe-1ab2-48e7-a9a6-1085703b17be | 2-Methyl-2-butene | Emission to water | surface water | kg | 2.5713e-17
[6 empty] | caeb15fa-9711-4d37-99a2-d12c7823b8bc | 2-Propanol | Emission to water | surface water | kg | 7.9895e-15
[6 empty] | 179c3a4c-4d0c-4928-b099-2652fac747cd | 4-Methyl-2-pentanol | Emission to water | surface water | kg | 8.9354e-16
[6 empty] | 1a19ad61-abd0-4d42-9828-8fae315c0b06 | 4-Methyl-2-pentanone | Emission to water | surface water | kg | 1.7325e-13
[6 empty] | 5c238e5f-97c8-4837-8d67-48899ddd43be | Acenaphthene | Emission to water | surface water | kg | 3.8955e-14
[6 empty] | ec4a104f-eab5-4a06-bd0a-e1c34d888718 | Acenaphthylene | Emission to water | surface water | kg | 2.2616e-15
[6 empty] | 7a65d41a-561b-4090-bd81-13672abce16f | Acetaldehyde | Emission to water | surface water | kg | 3.3564e-09
[6 empty] | 061c7a46-3728-48fa-8240-7a8841e6ca6f | Acetic acid | Emission to water | surface water | kg | 3.6606e-09
[6 empty] | 0e8f17d0-3e52-4f6f-bef9-60f6007a7aab | Acetone | Emission to water | surface water | kg | 4.8163e-12
[6 empty] | b4604f84-4a09-412e-86ed-078533d9da5d | Acetonitrile | Emission to water | surface water | kg | 1.3687e-16
[6 empty] | d1528862-956f-4441-b2ac-cce8ae963805 | Acetyl chloride | Emission to water | surface water | kg | 2.7134e-16
[6 empty] | ce6e5657-5e48-472d-b67e-fab246234be6 | Acidity, unspecified | Emission to water | surface water | kg | 3.1606e-10
[6 empty] | eabb67d6-08cc-4c6e-ad95-6509e778730a | Acrylate, ion | Emission to water | surface water | kg | 1.5994e-12
[6 empty] | 97e498ec-f323-4ec6-bcc0-d8a4c853bae3 | Aluminium | Emission to water | surface water | kg | 3.632e-09
[6 empty] | 13331e67-6006-48c4-bdb4-340c12010036 | Ammonium, ion | Emission to water | surface water | kg | 2.0493e-07
[6 empty] | ca389e38-d086-4527-914c-9c09ea14ae4d | Aniline | Emission to water | surface water | kg | 7.71e-15
[6 empty] | aa87ecd1-b103-4f43-b8dc-d44785c43fd4 | Anthracene | Emission to water | surface water | kg | 6.2201e-16
[6 empty] | 34b96163-a3df-4bc1-8224-e2a9fe01b23f | Antimony | Emission to water | surface water | kg | 6.6688e-10
[6 empty] | ad1ed615-e2cf-49e3-bd34-4589b4583222 | Antimony-122 | Emission to water | surface water | kBq | 1.4307e-11
[6 empty] | 077b92b0-0610-48ba-9ff8-55c13e98364b | Antimony-124 | Emission to water | surface water | kBq | 2.9637e-08
[6 empty] | 01f511e2-7030-45f0-abb7-c24a4fae698b | Antimony-125 | Emission to water | surface water | kBq | 7.637e-10
[6 empty] | e395a1a3-6915-4b72-a533-ff1a82fc3da1 | AOX, Adsorbable Organic Halogen as Cl | Emission to water | surface water | kg | 2.1723e-11
[6 empty] | 8c8ffaa5-84ed-4668-ba7d-80fd0f47013f | Arsenic, ion | Emission to water | surface water | kg | 7.6342e-10
[6 empty] | fed759dd-dac7-4d8a-abd1-886fd858b654 | Atrazine | Emission to water | surface water | kg | 4.5339e-20
[6 empty] | 2c872773-0a29-4831-93b9-d49b116fa7d5 | Barium | Emission to water | surface water | kg | 5.053e-09
[6 empty] | 08439a5d-5036-4e9f-89df-08239a6dbc33 | Barium-140 | Emission to water | surface water | kBq | 3.2673e-11
[6 empty] | 9288c80d-c5b0-485d-9b12-1f4122363db4 | Bentazone | Emission to water | surface water | kg | 7.3898e-21
[6 empty] | ad3f2ad1-7386-4725-9b33-57392b5c22ac | Benz(a)anthracene | Emission to water | surface water | kg | 2.3472e-18
[6 empty] | 8205df0a-7e09-4b14-9391-1b149368fcf5 | Benzal chloride | Emission to water | surface water | kg | 1.9837e-13
[6 empty] | a1891db2-db98-45fc-ae0e-b3d3c17850c5 | Benzene | Emission to water | surface water | kg | 3.7627e-08
[6 empty] | e38eb567-b080-4f80-894c-f6984eec5119 | Benzene, chloro- | Emission to water | surface water | kg | 2.4743e-11
[6 empty] | 4abbbc48-a8d0-4c3a-9dea-4e67f1505230 | Benzene, ethyl- | Emission to water | surface water | kg | 1.3904e-10
[6 empty] | 5debbf40-9fc7-4115-b276-9dcae25f4cdd | Benzo(a)pyrene | Emission to water | surface water | kg | 2.8519e-19
[6 empty] | 10df31ce-d6ad-42b6-8fb2-9dfdb588e9ec | Benzo(b)fluoranthene | Emission to water | surface water | kg | 2.7814e-19
[6 empty] | 0017ce28-9f7a-404b-ad55-d3f43ad13cae | Benzo(ghi)perylene | Emission to water | surface water | kg | 3.914e-20
[6 empty] | cf2cfb56-f662-45cc-b124-3917573c37c0 | Benzo(k)fluoranthene | Emission to water | surface water | kg | 1.3086e-19
[6 empty] | 276e755c-ed57-466a-b555-4658c791f385 | Beryllium | Emission to water | surface water | kg | 1.8666e-11
[6 empty] | 70d467b6-115e-43c5-add2-441de9411348 | BOD5, Biological Oxygen Demand | Emission to water | surface water | kg | 1.5897e-06
[6 empty] | 0a11b30c-b502-414a-8b73-31375233cc17 | Borate | Emission to water | surface water | kg | 4.54e-14
[6 empty] | 94e22edc-fe4b-4bab-9a09-a081595389cc | Boron | Emission to water | surface water | kg | 8.806e-11
[6 empty] | d1fd0de4-afa8-4385-b91b-023493b68782 | Bromate | Emission to water | surface water | kg | 1.5741e-09
[6 empty] | e29dddef-173f-4a4b-8265-b3d1703bc204 | Bromide | Emission to water | surface water | kg | 3.5628e-12
[6 empty] | bac53020-1fed-4119-9242-33e4a2597560 | Bromine | Emission to water | surface water | kg | 1.2463e-08
[6 empty] | 35ef9eb3-94a1-461d-bba6-db939f22e0be | Bromoxynil | Emission to water | surface water | kg | 1.6552e-26
[6 empty] | f6e3ce3b-ce57-4313-ac88-59a8361925cf | Butanol | Emission to water | surface water | kg | 9.1695e-10
[6 empty] | 6ce302db-96b8-4a21-9237-050ecde39aee | Butene | Emission to water | surface water | kg | 3.4227e-12
[6 empty] | 487b617a-40fc-4968-bfac-91cbe400f163 | Butyl acetate | Emission to water | surface water | kg | 1.192e-09
[6 empty] | af83b42f-a4e6-4457-be74-46a87798f82a | Cadmium, ion | Emission to water | surface water | kg | 4.7548e-11
[6 empty] | ac066c02-b403-407b-a1f0-b29ad0f8188f | Calcium, ion | Emission to water | surface water | kg | 7.5731e-06
[6 empty] | aba012db-c837-4d42-8679-4436e19a5944 | Carbaryl | Emission to water | surface water | kg | 1.6973e-23
[6 empty] | 9c8c0e5d-5315-44b9-81e6-e447e5cb869c | Carbon disulfide | Emission to water | surface water | kg | 4.7254e-15
[6 empty] | ba9971e7-1210-4215-ae3a-5c67e0949848 | Carbon-14 | Emission to water | surface water | kBq | 3.2203e-09
[6 empty] | 2c931139-2463-4abd-9dc0-3523477499db | Carbonate | Emission to water | surface water | kg | 7.068e-09
[6 empty] | ad66ad26-6fee-4457-b99b-ad8476062ca1 | Carboxylic acids, unspecified | Emission to water | surface water | kg | 2.1318e-08
[6 empty] | af99ce19-4a31-4c6f-b050-491e2b6f1ad1 | Cerium-141 | Emission to water | surface water | kBq | 1.4397e-11
[6 empty] | 6f020607-b818-408d-a4b0-2c6465a6826d | Cerium-144 | Emission to water | surface water | kBq | 7.6285e-12
[6 empty] | 96f0a692-ddb9-4a4c-8236-7c943929653d | Cesium | Emission to water | surface water | kg | 5.7931e-12
[6 empty] | fe9552bd-49c9-4e37-8c13-eeee4ddb8e34 | Cesium-134 | Emission to water | surface water | kBq | 3.569e-10
[6 empty] | fd000a8d-2e90-4042-b148-cfb6bdfbbff5 | Cesium-136 | Emission to water | surface water | kBq | 4.4473e-12
[6 empty] | 42901ad7-4be5-47d9-82cd-380ca34281c1 | Cesium-137 | Emission to water | surface water | kBq | 4.9492e-09
[6 empty] | 398ff31a-d870-4542-8ce0-9fea0e7d8110 | Chloramine | Emission to water | surface water | kg | 1.9409e-14
[6 empty] | 25131632-4b24-4625-8940-60d00385dad5 | Chlorate | Emission to water | surface water | kg | 1.2159e-08
[6 empty] | 5e050fab-1837-4c42-b597-ed2f376f768f | Chloride | Emission to water | surface water | kg | 1.8735e-05
[6 empty] | 0561e8f7-bb2b-45b7-b4ab-e750f6842981 | Chlorinated solvents, unspecified | Emission to water | surface water | kg | 1.24e-11
[6 empty] | ce312691-69ee-4cdb-9bd6-f717955b94b8 | Chlorine | Emission to water | surface water | kg | 6.1395e-11
[6 empty] | a0a9fc24-9752-434a-b115-96d161bf5059 | Chloroacetic acid | Emission to water | surface water | kg | 3.3636e-13
[6 empty] | bcbf2ad9-c338-4e11-be56-9e07113dafb3 | Chloroacetyl chloride | Emission to water | surface water | kg | 4.7702e-16
[6 empty] | ec2c6f72-1ca3-428b-90e5-e9feb4b58381 | Chloroform | Emission to water | surface water | kg | 9.0068e-14
[6 empty] | 0098b967-2131-43d2-b684-254583fbadc7 | Chlorosulfonic acid | Emission to water | surface water | kg | 4.9772e-16
[6 empty] | 8216fc31-15a1-4d33-858f-e09650b14c63 | Chromium VI | Emission to water | surface water | kg | 1.7555e-09
[6 empty] | e34d3da4-a3d5-41be-84b5-458afe32c990 | Chromium, ion | Emission to water | surface water | kg | 1.6093e-11
[6 empty] | 7529a948-b5ac-4eb9-8349-2a3677b8fe14 | Chromium-51 | Emission to water | surface water | kBq | 2.4815e-09
[6 empty] | 531c5bca-0304-4c3f-a058-c60371df26fb | Chrysene | Emission to water | surface water | kg | 1.514e-18
[6 empty] | d4291dd5-dae8-47fa-bf06-466fcecbc210 | Cobalt | Emission to water | surface water | kg | 9.1062e-11
[6 empty] | de30c59a-c312-4a4e-8025-df5aa48c83e3 | Cobalt-57 | Emission to water | surface water | kBq | 1.4117e-10
[6 empty] | f7fc4f19-e01f-4909-aab5-f7612354e7a0 | Cobalt-58 | Emission to water | surface water | kBq | 1.9249e-08
[6 empty] | 0fc1db69-f50d-4a88-b9d8-1446e691063c | Cobalt-60 | Emission to water | surface water | kBq | 1.2757e-08
[6 empty] | fc0b5c85-3b49-42c2-a3fd-db7e57b696e3 | COD, Chemical Oxygen Demand | Emission to water | surface water | kg | 2.184e-06
[6 empty] | 6d9550e2-e670-44c1-bad8-c0c4975ffca7 | Copper, ion | Emission to water | surface water | kg | 5.6432e-10
[6 empty] | 5cf55e96-d9dc-4b84-9c7e-a4b8ade70bf4 | Cumene | Emission to water | surface water | kg | 1.7871e-08
[6 empty] | c9e29113-8f61-41bb-8bc1-b49c6f152fd9 | Cyanide | Emission to water | surface water | kg | 7.0702e-11
[6 empty] | 904546ce-acb5-4cc3-9dda-950c7dc54328 | Dibenz(a,h)anthracene | Emission to water | surface water | kg | 2.7404e-20
[6 empty] | 5c7c5065-a636-4367-bf0a-8552609ffec7 | Dicamba | Emission to water | surface water | kg | 4.9692e-21
[6 empty] | bb472a88-f118-4e3c-9305-3f206aaa8a41 | Dichlorprop | Emission to water | surface water | kg | 7.1839e-26
[6 empty] | d26099e9-c6bc-4d7f-a0bd-29c884965ba5 | Dichromate | Emission to water | surface water | kg | 6.4799e-12
[6 empty] | 66611217-6711-4b3a-8966-4ab2b7107ca6 | Diethylamine | Emission to water | surface water | kg | 3.5066e-15
[6 empty] | e9514abc-d441-49cb-84f6-0815ffa693fc | Diisobutyl ketone | Emission to water | surface water | kg | 5.7892e-14
[6 empty] | 8fc441e0-0d97-46b9-b84b-ed2689d9014a | Dimethenamid | Emission to water | surface water | kg | 1.5001e-21
[6 empty] | d9977222-46f1-447f-8d65-f34f060b1087 | Dimethylamine | Emission to water | surface water | kg | 6.2723e-15
[6 empty] | f87e0478-9ba4-4d6b-a1ca-5667d07f3465 | Dipropylamine | Emission to water | surface water | kg | 2.0373e-15
[6 empty] | cfecebe1-1e13-458d-85bc-d40a9f934927 | Dissolved solids | Emission to water | surface water | kg | 6.299e-08
[6 empty] | 960c0f37-f34c-4fc1-b77c-22d8b35fd8d5 | DOC, Dissolved Organic Carbon | Emission to water | surface water | kg | 6.7233e-07
[6 empty] | 9b77be37-3f9d-4ecf-b7b1-86e8390bcf2e | Ethane, 1,1,1-trichloro-, HCFC-140 | Emission to water | surface water | kg | 1.2597e-23
[6 empty] | 250dd08a-ee61-4a2b-86f8-b21e9ebe6ed9 | Ethane, 1,2-dichloro- | Emission to water | surface water | kg | 1.0001e-11
[6 empty] | 42ebce6e-222e-442b-be25-3d8f711ce5cf | Ethanol | Emission to water | surface water | kg | 2.1213e-09
[6 empty] | fe8f6da1-2dc8-4df8-8aea-d0675be0dfcf | Ethene | Emission to water | surface water | kg | 1.7447e-08
[6 empty] | cfe43cd8-3356-4d29-bb02-5b9c9ede0aec | Ethene, chloro- | Emission to water | surface water | kg | 2.7728e-14
[6 empty] | e732d6dc-d502-4e03-8a5e-6c2644136b5f | Ethephon | Emission to water | surface water | kg | 7.5745e-28
[6 empty] | edd13644-5212-4e83-9fee-9358521a6b42 | Ethyl acetate | Emission to water | surface water | kg | 1.317e-12
[6 empty] | 2e2a9226-1d5a-4adf-aa0f-6a4b9499e8d7 | Ethylamine | Emission to water | surface water | kg | 3.2196e-15
[6 empty] | 6ba443e3-9361-47c9-a2cd-c9f4957217b7 | Ethylene diamine | Emission to water | surface water | kg | 1.3399e-14
[6 empty] | 17bd5f8c-bd48-4cfc-80c0-1aa251f4bf43 | Ethylene oxide | Emission to water | surface water | kg | 2.4394e-12
[6 empty] | 796d4439-8221-41ad-8732-19033339e66e | Fluoranthene | Emission to water | surface water | kg | 1.2323e-14
[6 empty] | e145d4fa-5ac7-4435-8f4d-de807fbe1a31 | Fluorene | Emission to water | surface water | kg | 4.5419e-15
[6 empty] | 00d2fef1-e4d4-4a16-8e81-b8cc514e4c25 | Fluoride | Emission to water | surface water | kg | 9.6892e-09
[6 empty] | 8bd0fbe9-8a4f-4367-bf7e-5cc52bc80185 | Fluosilicic acid | Emission to water | surface water | kg | 1.0078e-11
[6 empty] | 1ed87d8c-afc2-47f1-af5a-df78ed6bad83 | Formaldehyde | Emission to water | surface water | kg | 2.8146e-13
[6 empty] | 01174955-d4f9-4825-9188-791b79abc8e1 | Formamide | Emission to water | surface water | kg | 6.3171e-16
[6 empty] | 42411268-27a7-4276-9896-e47900fa0606 | Formate | Emission to water | surface water | kg | 1.1677e-13
[6 empty] | 3a285c11-632b-4106-8e15-3ac4a0da78de | Formic acid | Emission to water | surface water | kg | 1.8338e-16
[6 empty] | e157e3dd-88b9-4256-ab2e-ff82e7b8d088 | Glyphosate | Emission to water | surface water | kg | 1.9381e-18
[6 empty] | 152e5a83-96e8-4f54-af42-4f0925a771ac | Heat, waste | Emission to water | surface water | MJ | 0.00029572
[6 empty] | b902d333-ded6-4c87-be52-8fc03fe6dfd4 | Hydrocarbons, aliphatic, alkanes, unspecified | Emission to water | surface water | kg | 7.531e-10
[6 empty] | 19b55ff9-4964-45d1-95b6-e24d7f4ffbd3 | Hydrocarbons, aliphatic, unsaturated | Emission to water | surface water | kg | 6.9518e-11
[6 empty] | c308f812-7e5a-483a-ac1f-1f5742a53784 | Hydrocarbons, aromatic | Emission to water | surface water | kg | 3.0222e-09
[6 empty] | 49c42751-1b0b-4ab1-8e70-032e991ce6fd | Hydrocarbons, unspecified | Emission to water | surface water | kg | 5.334e-09
[6 empty] | 98313bb5-3f35-4e11-bf3e-03ad2dae591b | Hydrogen peroxide | Emission to water | surface water | kg | 5.0952e-11
[6 empty] | 50790dc4-dd52-4811-b124-d9e9c920cd70 | Hydrogen sulfide | Emission to water | surface water | kg | 4.7268e-11
[6 empty] | 134ec0d7-3701-473c-a1a1-1982fd48ef4d | Hydrogen-3, Tritium | Emission to water | surface water | kBq | 0.00020096
[6 empty] | 0ec59d21-92c1-492e-8e1e-f0f33f94f1b5 | Hydroxide | Emission to water | surface water | kg | 1.8161e-11
[6 empty] | 84f7125c-2ada-4bb1-abc6-554c40d1eeed | Hypochlorite | Emission to water | surface water | kg | 1.8216e-11
[6 empty] | 387d26ab-2af6-4f26-acf5-9f674f977896 | Indeno(1,2,3-cd)pyrene | Emission to water | surface water | kg | 4.3013e-19
[6 empty] | e6360e00-79a2-455e-ac9d-2e3159736771 | Iodide | Emission to water | surface water | kg | 6.0792e-10
[6 empty] | ab9fef9d-1b47-4d79-a28a-0132dfa18020 | Iodine-131 | Emission to water | surface water | kBq | 5.7985e-09
[6 empty] | c708b024-c922-4c43-8a49-81c472c48f75 | Iodine-133 | Emission to water | surface water | kBq | 2.3663e-11
[6 empty] | 7c335b9c-a403-47a8-bb6d-2e7d3c3a230e | Iron, ion | Emission to water | surface water | kg | 6.8179e-08
[6 empty] | e43640a9-526c-42bd-86e5-4425c9e239ed | Iron-59 | Emission to water | surface water | kBq | 2.6271e-08
[6 empty] | 2b178c09-89d4-49be-afbb-ec21bc158d9c | Isopropylamine | Emission to water | surface water | kg | 2.3012e-15
[6 empty] | 602604be-f24c-41f0-8d02-f05d0e005fb0 | Lactic acid | Emission to water | surface water | kg | 1.5959e-15
[6 empty] | cf7738ce-05a3-4fee-af0c-37386e0c28e3 | Lambda-cyhalothrin | Emission to water | surface water | kg | 7.5909e-32
[6 empty] | 90a39372-8b3f-4c99-acfd-6ea211791714 | Lanthanum-140 | Emission to water | surface water | kBq | 3.855e-11
[6 empty] | b3ebdcc3-c588-4997-95d2-9785b26b34e1 | Lead | Emission to water | surface water | kg | 5.3014e-11
[6 empty] | 6b000ac5-e791-4ca8-ad17-a72d2ca6eca7 | Lead-210 | Emission to water | surface water | kBq | 5.331e-09
[6 empty] | e98084d6-88a2-48cf-9ad5-6462fe9cf857 | Lithium, ion | Emission to water | surface water | kg | 3.3865e-13
[6 empty] | e40fb8b9-a290-44df-9d22-71a164f0c2d9 | m-Xylene | Emission to water | surface water | kg | 9.294e-16
[6 empty] | 7bdab722-11d0-4c42-a099-6f9ed510a44a | Magnesium | Emission to water | surface water | kg | 8.1255e-07
[6 empty] | f532985c-90b7-46fc-aac9-b039b40e22f1 | Manganese | Emission to water | surface water | kg | 4.7031e-08
[6 empty] | 9a12a4c4-c03e-43fb-a448-4d911f539e64 | Manganese-54 | Emission to water | surface water | kBq | 7.3795e-10
[6 empty] | fc3c75dc-e39c-463b-8b26-96cfc0ed4b47 | MCPA | Emission to water | surface water | kg | 2.2734e-23
[6 empty] | 7edf2b3a-762e-40ce-85e3-6716d8222e47 | MCPB | Emission to water | surface water | kg | 2.2719e-23
[6 empty] | 66bfb434-78ab-4183-b1a7-7f87d08974fa | Mercury | Emission to water | surface water | kg | 1.5371e-11
[6 empty] | 1b6a35b8-f6c8-404d-9c0e-e09b8fdb2d9e | Methane, dichloro-, HCC-30 | Emission to water | surface water | kg | 8.0174e-11
[6 empty] | e1b4f61b-e191-4c48-852b-58b11b2245eb | Methanol | Emission to water | surface water | kg | 1.4869e-09
[6 empty] | 839c3c22-3168-4736-a3f8-e9f772ef062f | Methomyl | Emission to water | surface water | kg | 1.1203e-27
[6 empty] | 98b0b2a5-8c73-4cf0-be04-a6a4e8889bb1 | Methyl acetate | Emission to water | surface water | kg | 1.8963e-16
[6 empty] | 59e05e46-aeee-4b33-8878-746810c16cbf | Methyl acrylate | Emission to water | surface water | kg | 1.4979e-11
[6 empty] | b1945566-c8ad-4d48-9135-c39eedde1e63 | Methyl amine | Emission to water | surface water | kg | 5.175e-16
[6 empty] | af3b0f01-3f06-46c7-a3b7-66bfec083264 | Methyl formate | Emission to water | surface water | kg | 5.8581e-16
[6 empty] | 3635d239-8c0f-4ebf-bc6c-07ca00bbc14c | Methyl pentane | Emission to water | surface water | kg | 1.0699e-14
[6 empty] | 05f078ed-c834-45e3-aea0-05609ca93b4c | Metolachlor | Emission to water | surface water | kg | 2.9662e-20
[6 empty] | 442511cc-a98b-4242-9229-5736cb9a9399 | Molybdenum | Emission to water | surface water | kg | 1.1609e-09
[6 empty] | a7ea85d9-b9d1-4054-ba58-4e6bf4d858d0 | Molybdenum-99 | Emission to water | surface water | kBq | 1.2044e-11
[6 empty] | 6ed91be2-eb3f-4676-957c-60de03d8e536 | Naphtalene | Emission to water | surface water | kg | 9.1072e-16
[6 empty] | 9798359e-a3ee-4362-a038-23a188582c6e | Nickel, ion | Emission to water | surface water | kg | 3.4281e-10
[6 empty] | dec2d31c-00b1-454a-9b2a-37875c0af04a | Niobium-95 | Emission to water | surface water | kBq | 6.6264e-11
[6 empty] | 7ce56135-2ca5-4fba-ad52-d62a34bfeb35 | Nitrate | Emission to water | surface water | kg | 9.0037e-07
[6 empty] | 0017271e-7df5-40bc-833a-36110c1fe5d5 | Nitrite | Emission to water | surface water | kg | 1.1775e-08
[6 empty] | ac84dcb0-8ff0-4aa5-a9c4-f6c5129f6f86 | Nitrobenzene | Emission to water | surface water | kg | 4.3328e-12
[6 empty] | ae70ca6c-807a-482b-9ddc-e449b4893fe3 | Nitrogen | Emission to water | surface water | kg | 1.7002e-08
[6 empty] | 399b496b-b590-4c48-ba34-0e8f18b5baff | Nitrogen dioxide | Emission to water | surface water | kg | 2.3063e-15
[6 empty] | d43f7827-b47b-4652-8366-f370995fd206 | Nitrogen, organic bound | Emission to water | surface water | kg | 2.4583e-10
[6 empty] | 79b3f708-dd3f-4ccb-9121-a4cdd46e0dc4 | o-Dichlorobenzene | Emission to water | surface water | kg | 1.2732e-11
[6 empty] | 8244db98-b33f-4f4e-98e5-39dd130a1713 | Oils, non-fossil | Emission to water | surface water | kg | 1.0516e-12
[6 empty] | 82c27b2a-69a8-4b1e-ad4e-4de9475630c6 | Oils, unspecified | Emission to water | surface water | kg | 3.3032e-07
[6 empty] | 16167d62-361c-4ed9-bfeb-3ad4545e794c | PAH, polycyclic aromatic hydrocarbons | Emission to water | surface water | kg | 3.2881e-11
[6 empty] | 195e0a29-e62d-47fc-b1f6-7155939e2b25 | Pendimethalin | Emission to water | surface water | kg | 2.7687e-22
[6 empty] | d42cf485-e4e1-4f13-8d6c-7d8b8a3903df | Phenanthrene | Emission to water | surface water | kg | 1.0222e-14
[6 empty] | 64836dd0-8b0f-41ba-a7d3-be54358fc4b3 | Phenol | Emission to water | surface water | kg | 5.6754e-10
[6 empty] | 1727b41d-377e-43cd-bc01-9eaba946eccb | Phosphate | Emission to water | surface water | kg | 5.842e-08
[6 empty] | b2631209-8374-431e-b7d5-56c96c6b6d79 | Phosphorus | Emission to water | surface water | kg | 6.1245e-10
[6 empty] | f81d8b52-b588-45d6-ba49-e7d53ade5bb5 | Polonium-210 | Emission to water | surface water | kBq | 5.331e-09
[6 empty] | 1653bf60-f682-4088-b02d-6dc44eae2786 | Potassium, ion | Emission to water | surface water | kg | 3.3861e-05
[6 empty] | 7a35cc5e-9093-4ef6-bf78-37221ebcb1bb | Potassium-40 | Emission to water | surface water | kBq | 6.6921e-09
[6 empty] | f13b60bd-4185-4a76-ba54-fc25ce180de4 | Propanal | Emission to water | surface water | kg | 4.9163e-16
[6 empty] | 3277a622-8234-4c73-ba22-526cf9a0fccc | Propanol | Emission to water | surface water | kg | 6.424e-16
[6 empty] | 1469e83d-2ac9-4e64-84e0-cfe37c85fd9d | Propene | Emission to water | surface water | kg | 2.2229e-08
[6 empty] | 9bebedc1-d722-4dcd-bf4a-0f25da82eaa6 | Propiconazole | Emission to water | surface water | kg | 4.3156e-28
[6 empty] | 374b89b9-1abe-4557-aff3-fb772bffe01b | Propionic acid | Emission to water | surface water | kg | 2.6158e-14
[6 empty] | 813b3b1d-4b12-44cd-bbb9-5c384ba019d2 | Propylamine | Emission to water | surface water | kg | 1.9352e-16
[6 empty] | b1b1fd04-fad3-4e5d-a8ae-e15ff7fdcca5 | Propylene oxide | Emission to water | surface water | kg | 1.5253e-11
[6 empty] | 34d04e86-d650-4f1e-96d5-7f09132fddcc | Protactinium-234 | Emission to water | surface water | kBq | 3.631e-09
[6 empty] | d6ec8431-7ff8-4018-8574-00a03966c952 | Prothioconazol | Emission to water | surface water | kg | 2.6601e-28
[6 empty] | 746ad09d-3f01-40ed-9802-cb274bd4fb40 | Pyraclostrobin | Emission to water | surface water | kg | 3.0087e-24
[6 empty] | b397980f-62a4-4b0f-a05c-7c5c0e634aec | Pyrene | Emission to water | surface water | kg | 9.2832e-15
[6 empty] | 43b60c00-8156-49a1-9a9d-f68ccca0d000 | Radioactive species, alpha emitters | Emission to water | surface water | kBq | 1.8624e-09
[6 empty] | 47a8b1b4-d9f3-4dee-b47a-dac7e75cccbc | Radioactive species, Nuclides, unspecified | Emission to water | surface water | kBq | 3.7359e-09
[6 empty] | 8812d57e-ae84-497e-a778-e5c318120205 | Radium-224 | Emission to water | surface water | kBq | 2.8965e-07
[6 empty] | 15648250-4537-4960-a6dc-0802d39c26a7 | Radium-226 | Emission to water | surface water | kBq | 1.6654e-06
[6 empty] | d2312bc4-af11-445f-aa07-20d95b2794bd | Radium-228 | Emission to water | surface water | kBq | 5.7931e-07
[6 empty] | 82bb882b-572f-4af0-b35b-4c846ee49dda | Rubidium | Emission to water | surface water | kg | 5.7931e-11
[6 empty] | 40d16700-3130-41da-8e94-e1b127741f59 | Ruthenium-103 | Emission to water | surface water | kBq | 4.6908e-12
[6 empty] | 2f6bb945-2e93-4ea8-b3b6-7930c3680486 | Scandium | Emission to water | surface water | kg | 2.3057e-11
[6 empty] | 544dbea9-1d18-44ff-b92b-7866e3baa6dd | Selenium | Emission to water | surface water | kg | 4.6796e-11
[6 empty] | fc2371dc-5bff-41f6-a155-697fbf727b56 | Silicon | Emission to water | surface water | kg | 2.6226e-08
[6 empty] | af9793ba-25a1-4928-a14a-4bcf7d5bd3f7 | Silver, ion | Emission to water | surface water | kg | 3.9394e-12
[6 empty] | 9f826bcb-5efc-4977-93f2-8415e3f957df | Silver-110 | Emission to water | surface water | kBq | 9.2421e-09
[6 empty] | 8de41dc8-4edd-4183-9cf7-fffd7d38ee23 | Sodium formate | Emission to water | surface water | kg | 7.0142e-15
[6 empty] | 1fc409bc-b8e7-48b2-92d5-2ced4aa7bae2 | Sodium, ion | Emission to water | surface water | kg | 2.0859e-06
[6 empty] | b696e904-e0a3-4e5a-bca7-500e6661e665 | Sodium-24 | Emission to water | surface water | kBq | 1.6639e-10
[6 empty] | ae0d4a92-45f4-4293-9fdd-2bbe078bc75f | Solids, inorganic | Emission to water | surface water | kg | 8.2329e-08
[6 empty] | 4295ed5b-9824-4bbf-97a4-fc4cabd87f0d | Strontium | Emission to water | surface water | kg | 1.0463e-08
[6 empty] | 08b681c9-b5fc-46c8-beb5-5ee8bf31cef9 | Strontium-89 | Emission to water | surface water | kBq | 2.301e-10
[6 empty] | cebdf8ce-efe8-4218-a32c-612b14e352bb | Strontium-90 | Emission to water | surface water | kBq | 4.0511e-07
[6 empty] | 37d35fd0-7f07-4b9b-92eb-de3c27050172 | Sulfate | Emission to water | surface water | kg | 1.6213e-05
[6 empty] | 0e940fff-f3ba-41b4-a5c6-d53a88bfc707 | Sulfide | Emission to water | surface water | kg | 2.9065e-10
[6 empty] | ad0ce2f1-e6ca-4ab4-a9e7-b9c0137a8e00 | Sulfite | Emission to water | surface water | kg | 1.0271e-10
[6 empty] | 16d8a28a-bf21-46ff-ae18-6da39e53fa17 | Sulfur | Emission to water | surface water | kg | 1.313e-09
[6 empty] | 6ec8c964-83df-42f3-a1ae-35c1f905cfba | Sulfuric acid | Emission to water | surface water | kg | 4.4763e-10
[6 empty] | 3844f446-ded5-4727-8421-17a00ef4eba7 | Suspended solids, unspecified | Emission to water | surface water | kg | 1.973e-08
[6 empty] | 77fd3c56-5c3e-4070-93fa-de03fa455d47 | t-Butyl methyl ether | Emission to water | surface water | kg | 1.406e-14
[6 empty] | a66849fd-060a-40b5-bd9d-04caa632b75c | t-Butylamine | Emission to water | surface water | kg | 9.0925e-16
[6 empty] | 69349323-70b7-41d0-aeef-a29b49a89f85 | Tebuconazole | Emission to water | surface water | kg | 3.2752e-28
[6 empty] | f09c1931-85fb-4f50-be9d-15d5c0f5e11e | Technetium-99m | Emission to water | surface water | kBq | 2.97e-10
[6 empty] | 865f863b-8d32-47fa-94db-ee56dc6bb923 | Tefluthrin | Emission to water | surface water | kg | 7.1113e-27
[6 empty] | 2f36d881-55bd-44ed-a383-a97cd4c53b16 | Tellurium-123m | Emission to water | surface water | kBq | 3.8936e-11
[6 empty] | 6d3849fb-dbf1-40cf-905e-ba11be1ba9f4 | Tellurium-132 | Emission to water | surface water | kBq | 1.3326e-12
[6 empty] | d9008a06-991c-4acc-a33e-5483ffd2491e | Thallium | Emission to water | surface water | kg | 2.4917e-13
[6 empty] | 714732d3-61e1-4bad-a4e3-a4f3573d8bc6 | Thorium-228 | Emission to water | surface water | kBq | 1.1586e-06
[6 empty] | 9b2f96e6-564c-4fdb-ace4-077b2d2fd132 | Thorium-230 | Emission to water | surface water | kBq | 3.0742e-07
[6 empty] | edc41c91-7e10-41df-8c75-d4850a2e5eb9 | Thorium-232 | Emission to water | surface water | kBq | 1.2477e-09
[6 empty] | 409f6c8a-95df-4e86-8306-5439bd0643c8 | Thorium-234 | Emission to water | surface water | kBq | 3.6334e-09
[6 empty] | 3ddb2e36-bc1b-43a5-8ef4-cbcdbeeeea70 | Tin, ion | Emission to water | surface water | kg | 3.0946e-11
[6 empty] | ff36578b-f403-4656-b934-81d8d4e02dc8 | Titanium, ion | Emission to water | surface water | kg | 2.1163e-10
[6 empty] | f65558fb-61a1-4e48-b4f2-60d62f14b085 | TOC, Total Organic Carbon | Emission to water | surface water | kg | 6.5842e-07
[6 empty] | bb33742a-c5d5-4607-805f-13e4d3a155fd | Toluene | Emission to water | surface water | kg | 6.3407e-10
[6 empty] | ea5789d9-c0f9-4aeb-9df9-0caaf211534b | Toluene, 2-chloro | Emission to water | surface water | kg | 4.939e-14
[6 empty] | 4307f245-e0b9-4ad0-b951-85f4cf08393f | Triethylene glycol | Emission to water | surface water | kg | 8.1386e-14
[6 empty] | 52a00fec-4289-485c-a56e-380de43e1b97 | Trifloxystrobin | Emission to water | surface water | kg | 8.1929e-29
[6 empty] | fb353f43-7c91-4877-999a-b40db6cb7a8e | Trimethylamine | Emission to water | surface water | kg | 3.9259e-16
[6 empty] | 7673fea9-b4ab-403e-b011-f1fb5a74ea2a | Tungsten | Emission to water | surface water | kg | 2.954e-10
[6 empty] | 8b2d16fd-5147-4382-afbc-3a7ed73a4f82 | Uranium alpha | Emission to water | surface water | kBq | 1.4167e-07
[6 empty] | 4f1d83f7-671d-4865-b42a-e6f01661ec17 | Uranium-234 | Emission to water | surface water | kBq | 4.2025e-09
[6 empty] | a50b408b-d437-44f8-b1db-d75be4d3f22b | Uranium-235 | Emission to water | surface water | kBq | 4.6891e-09
[6 empty] | ab9983bf-92f0-4e39-81b2-09c874a002cc | Uranium-238 | Emission to water | surface water | kBq | 1.1074e-08
[6 empty] | 493d1ae0-4f36-4279-9c5e-0c40fb029950 | Urea | Emission to water | surface water | kg | 7.6331e-16
[6 empty] | a46a250e-297d-43e9-b1c4-052cdcfb79c5 | Vanadium, ion | Emission to water | surface water | kg | 1.1745e-10
[6 empty] | 0b94989b-2551-4069-bb11-4f9f48988cad | VOC, volatile organic compounds, unspecified origin | Emission to water | surface water | kg | 2.0358e-09
[6 empty] | db4566b1-bd88-427d-92da-2d25879063b9 | Water | Emission to water | surface water | m3 | 9.5226e-07
[6 empty] | 29190509-6cc8-47e1-bc99-5ff994e39b74 | Xylene | Emission to water | surface water | kg | 5.4535e-10
[6 empty] | 541b633c-17a3-4047-bce6-0c0e4fdb7c10 | Zinc, ion | Emission to water | surface water | kg | 2.1566e-09
[6 empty] | 6fb4d755-f17a-4d1e-a5ce-aad7829ef61f | Zinc-65 | Emission to water | surface water | kBq | 3.296e-09
[6 empty] | 8db2694c-9a3f-4f8d-a915-cd8a380f5394 | Zirconium-95 | Emission to water | surface water | kBq | 1.3155e-08
[6 empty] | 5b7d620e-2238-5ec9-888a-6999218b6974 | 1,3-Dioxolan-2-one | Emission to water | unspecified | kg | 7.9364e-10
[6 empty] | e92a1310-603c-4346-85b8-e4e3192cd75c | 2-Propanol | Emission to water | unspecified | kg | 1.122e-09
[6 empty] | f9d36529-abde-4ed2-a82c-d365ae2c713f | 4-Methyl-2-pentanone | Emission to water | unspecified | kg | 1.2008e-13
[6 empty] | d78a3d22-4bed-4ad3-8a9c-1cc4645188d0 | Acetone | Emission to water | unspecified | kg | 2.8621e-13
[6 empty] | b37294bd-947d-4f35-b9e6-3eb259c05ff5 | Acidity, unspecified | Emission to water | unspecified | kg | 6.0221e-12
[6 empty] | 921ddc9c-6898-4ad0-a00d-7c9add941c85 | Allyl chloride | Emission to water | unspecified | kg | 7.5893e-15
[6 empty] | 7880e65c-0321-4295-ba55-3186ad36e489 | Aluminium | Emission to water | unspecified | kg | 5.3949e-10
[6 empty] | 7b192eb2-644e-544a-9299-4a79cb4dd479 | Aluminium hydroxide | Emission to water | unspecified | kg | 6.1424e-16
[6 empty] | 8570c45a-8c78-4709-9b8f-fb88314d9e9d | Ammonium sulfate | Emission to water | unspecified | kg | 1.5133e-16
[6 empty] | fb005c47-7b90-41f3-a5ca-f0eb11db354a | Ammonium, ion | Emission to water | unspecified | kg | 5.7583e-10
[6 empty] | 09f735ea-0a87-4e19-a660-d044db3a7118 | Aniline | Emission to water | unspecified | kg | 1.008e-12
[6 empty] | b2dc8668-86de-4207-b20e-dc81dea63c98 | Antimony | Emission to water | unspecified | kg | 3.2238e-13
[6 empty] | a4f6341b-1762-4222-9024-bfd91f63588f | AOX, Adsorbable Organic Halogen as Cl | Emission to water | unspecified | kg | 2.9747e-11
[6 empty] | e1bd008f-c3c2-47f1-ab60-35e1a842acc0 | Arsenic, ion | Emission to water | unspecified | kg | 6.8475e-12
[6 empty] | 17a7db69-d874-4ecd-af5d-48c98def445f | Barite | Emission to water | unspecified | kg | 3.6905e-09
[6 empty] | 0e1c17ae-8144-4714-a7cd-786a5480f423 | Barium | Emission to water | unspecified | kg | 4.472e-09
[6 empty] | 2bf2965d-d5ce-5e65-ad9d-b0b636c70b20 | Barium sulfide | Emission to water | unspecified | kg | 6.2958e-14
[6 empty] | 31ba993d-f8aa-44c0-bae1-b6c2081144f6 | Benzene | Emission to water | unspecified | kg | 1.1471e-08
[6 empty] | 3dd549fd-825c-4ceb-a5f9-2988d322dc5d | Benzene, ethyl- | Emission to water | unspecified | kg | 2.6995e-12
[6 empty] | 373c3829-2b94-5cf4-8104-1cf516c20361 | Benzene, hexachloro- | Emission to water | unspecified | kg | 5.223e-16
[6 empty] | b61b560b-4fbb-51f8-a9f9-8c05de27115f | Benzene, pentachloro- | Emission to water | unspecified | kg | 8.5704e-16
[6 empty] | 8d0ca1a5-6a40-4eda-861a-a0fccdc81b19 | Beryllium | Emission to water | unspecified | kg | 2.8716e-13
[6 empty] | 91955aba-6ebc-4413-9342-f0298860b4aa | BOD5, Biological Oxygen Demand | Emission to water | unspecified | kg | 1.4883e-07
[6 empty] | d493b514-f36d-482f-a978-63b5a1889bc2 | Borate | Emission to water | unspecified | kg | 7.2614e-13
[6 empty] | 4a15cd40-96e6-4912-8298-c0fa8f9e2aee | Boron | Emission to water | unspecified | kg | 1.0368e-10
[6 empty] | b935e766-fece-4a4f-8f60-b735ea7b214d | Bromine | Emission to water | unspecified | kg | 6.1394e-09
[6 empty] | 9c2e78e0-38d7-4eb7-a40f-31c7308b1dd6 | Butyrolactone | Emission to water | unspecified | kg | 1.2539e-15
[6 empty] | 2712fe5f-0d3c-4c8e-8bc4-26c604413849 | Cadmium, ion | Emission to water | unspecified | kg | 2.8657e-12
[6 empty] | 08151735-9d1b-4b1c-a8b1-f341ade54f2f | Calcium, ion | Emission to water | unspecified | kg | 9.2094e-08
[6 empty] | 4ccf69ef-e377-4cac-b188-5c9c58cefa56 | Carbonate | Emission to water | unspecified | kg | 1.846e-13
[6 empty] | 017be306-b88a-4d3a-a906-b8734b72b6fb | Carboxylic acids, unspecified | Emission to water | unspecified | kg | 1.2398e-15
[6 empty] | 6d25e386-4ef9-4d40-85c6-e694f523a4da | Chloride | Emission to water | unspecified | kg | 1.1112e-06
[6 empty] | c4e01cfb-2f50-52d5-8177-1518ad8b7bea | Chloride, ion | Emission to water | unspecified | kg | 4.0995e-11
[6 empty] | bd7b7cdb-34ff-422c-b994-6f0fe77a901f | Chlorides, unspecified | Emission to water | unspecified | kg | 5.0003e-09
[6 empty] | e8641a14-fd07-4090-8daf-2cce2a557a81 | Chlorine | Emission to water | unspecified | kg | 6.6188e-11
[6 empty] | 3d5051b0-08d6-40ef-8d0c-de90edb39c39 | Chloroform | Emission to water | unspecified | kg | 6.7204e-14
[6 empty] | a9ec0c9b-982a-4329-99ae-dab1f9fb62d3 | Chromium VI | Emission to water | unspecified | kg | 9.573e-13
[6 empty] | 30f484ee-dec4-47ae-8e92-d00d4b93fe05 | Chromium, ion | Emission to water | unspecified | kg | 3.1926e-11
[6 empty] | 33627701-feca-434d-a192-674a450eaaf7 | Cobalt | Emission to water | unspecified | kg | 6.7067e-13
[6 empty] | 961ccd56-2eee-4f57-bb18-fc4362b49000 | COD, Chemical Oxygen Demand | Emission to water | unspecified | kg | 1.6046e-07
[6 empty] | 615b1460-6860-4cf6-8678-ad92c03c5e8b | Copper, ion | Emission to water | unspecified | kg | 2.7468e-11
[6 empty] | 4b4530b5-89d5-4127-b8a5-96fc50972e26 | Cu-HDO | Emission to water | unspecified | kg | 2.583e-18
[6 empty] | 7a3b6567-5f36-4142-b390-15fbf940e206 | Cumene | Emission to water | unspecified | kg | 8.671e-09
[6 empty] | c4d10bd2-09da-4082-8cb3-022c92c53221 | Cyanide | Emission to water | unspecified | kg | 3.69e-12
[6 empty] | 3b8a6f65-384b-4086-a817-b0c77555b78a | Dichromate | Emission to water | unspecified | kg | 6.8589e-13
[6 empty] | e898ea74-a3a1-5b26-a61e-384bffaf2bd6 | Diethanolamine | Emission to water | unspecified | kg | 4.7295e-15
[6 empty] | 737c3221-1456-4c6b-8605-6ac00dc88b2e | Dioxins, measured as 2,3,7,8-tetrachlorodibenzo-p-dioxin | Emission to water | unspecified | kg | 1.8675e-19
[6 empty] | 5ce634de-b810-4533-9efb-719c38fe7c09 | Dissolved solids | Emission to water | unspecified | kg | 1.273e-06
[6 empty] | 79607917-9e12-4292-b289-21ff2b36e04b | DOC, Dissolved Organic Carbon | Emission to water | unspecified | kg | 4.9222e-08
[6 empty] | 3ff3231e-3c38-5a47-a6fd-821d11c599e0 | Elemental carbon | Emission to water | unspecified | kg | 1.3337e-16
[6 empty] | deb80fa5-4d0a-427e-9526-443f88d17b53 | Ethane, 1,2-dichloro- | Emission to water | unspecified | kg | 5.5979e-13
[6 empty] | fdb29dc7-261d-4f8f-8e7d-c73899480bf8 | Ethanol | Emission to water | unspecified | kg | 3.6612e-17
[6 empty] | d3f2bf47-65db-4bc7-8334-eb5107e7585a | Ethene, chloro- | Emission to water | unspecified | kg | 2.613e-14
[6 empty] | 96b0e9d0-5bfc-4113-ac30-c9b8a310b534 | Fluoride | Emission to water | unspecified | kg | 1.2124e-10
[6 empty] | 2061c1e1-6a81-47ad-8a1d-81dd30783f2c | Fluosilicic acid | Emission to water | unspecified | kg | 4.1771e-13
[6 empty] | 66729b69-c76f-43b2-bd9a-4a03c4983afd | Formaldehyde | Emission to water | unspecified | kg | 2.045e-09
[6 empty] | d2d93101-7555-4c77-b4b8-ddac7f6eba50 | Glyphosate | Emission to water | unspecified | kg | 3.5667e-17
[6 empty] | 9b83f2bb-7d61-4e55-b37a-443f164c5f30 | Heat, waste | Emission to water | unspecified | MJ | 1.0538e-05
[6 empty] | ef7bc7b8-f85b-4687-9cb1-eb60384650fa | Hydrocarbons, aliphatic, unsaturated | Emission to water | unspecified | kg | 9.0786e-24
[6 empty] | e620a933-c348-4e7e-8893-ab0a0f681c7e | Hydrocarbons, unspecified | Emission to water | unspecified | kg | 1.9627e-10
[6 empty] | 7dd051f1-c653-44d9-90e4-828f144253c3 | Hydrochloric acid | Emission to water | unspecified | kg | 4.8779e-10
[6 empty] | d9224532-4d6d-4400-8a78-83fca1649548 | Hydroxide | Emission to water | unspecified | kg | 1.5084e-15
[6 empty] | de444dc0-5964-4501-8367-50ba53bfc6b9 | Iron, ion | Emission to water | unspecified | kg | 2.532e-09
[6 empty] | 4dc5b593-5953-57de-b908-c3c34a558f40 | Lauric acid | Emission to water | unspecified | kg | 1.0506e-14
[6 empty] | 31c4d160-b21e-41b3-b9c1-3d7a72377653 | Lead | Emission to water | unspecified | kg | 2.4475e-11
[6 empty] | 2cfc5ba4-3db2-4193-9e81-b61e75ba1706 | Lead-210 | Emission to water | unspecified | kBq | 8.2882e-09
[6 empty] | eb2bfdf1-1881-40e8-bebb-d674b2a79149 | Lithium, ion | Emission to water | unspecified | kg | 3.0787e-08
[6 empty] | feb813f2-ff76-4f52-a966-55297494de4a | m-Xylene | Emission to water | unspecified | kg | 8.6765e-13
[6 empty] | 9783014c-4ec6-4c9c-84d7-d34c8b390a0b | Magnesium | Emission to water | unspecified | kg | 1.7967e-08
[6 empty] | 10cbd2f7-c41b-4bb4-b636-d8fc15cf0282 | Manganese | Emission to water | unspecified | kg | 3.836e-11
[6 empty] | 9325957a-bee5-4f2d-8bd1-458729c5e49e | Mercury | Emission to water | unspecified | kg | 3.7325e-13
[6 empty] | 9a366c85-61a0-48bd-8af0-a2a96b327bc1 | Methane, tetrachloro-, R-10 | Emission to water | unspecified | kg | 4.1177e-14
[6 empty] | ee2c5c6c-ff01-4151-8332-d4bf1508c759 | Methanol | Emission to water | unspecified | kg | 6.219e-10
[6 empty] | fdaaef05-0d10-4032-b2e7-85cae3c7bd5c | Molybdenum | Emission to water | unspecified | kg | 1.0019e-12
[6 empty] | 071efe89-12e0-4ff8-80d1-4e6cf1e37233 | Monoethanolamine | Emission to water | unspecified | kg | 9.2987e-15
[6 empty] | 6ec6cdaa-5a01-46d4-b716-1905e56690ea | Nickel, ion | Emission to water | unspecified | kg | 2.7198e-11
[6 empty] | 5189de76-6bbb-44ba-8c42-5714f1b4371f | Nitrate | Emission to water | unspecified | kg | 2.7606e-11
[6 empty] | 9f5bfac4-cbb6-4b38-afb9-cf563fc5ca15 | Nitrite | Emission to water | unspecified | kg | 2.1675e-12
[6 empty] | 183aa819-941d-48b4-9d47-7e725d1813bb | Nitrobenzene | Emission to water | unspecified | kg | 1.5006e-17
[6 empty] | dcfe0815-6fa3-4e1d-a55e-155b29904f1d | Nitrogen | Emission to water | unspecified | kg | 2.0797e-10
[6 empty] | a703733d-fabc-487b-826a-06c11ac4c0c6 | Nitrogen, organic bound | Emission to water | unspecified | kg | 1.2976e-11
[6 empty] | 1b279330-0469-4d04-9fe2-4e9a38011f0c | o-Xylene | Emission to water | unspecified | kg | 6.32e-13
[6 empty] | 6da0e891-3648-43a5-b0cf-f1872c57db8d | Oils, unspecified | Emission to water | unspecified | kg | 1.3831e-09
[6 empty] | f21b8022-f20d-4752-8cd6-728f56cf9c43 | PAH, polycyclic aromatic hydrocarbons | Emission to water | unspecified | kg | 1.1413e-13
[6 empty] | 39153cb9-a8fe-4fc8-beef-1bf1edceb8e7 | Phenol | Emission to water | unspecified | kg | 2.2177e-10
[6 empty] | c8791f3c-3c4a-4278-91c0-483797d14da2 | Phosphate | Emission to water | unspecified | kg | 1.4639e-15
[6 empty] | 2d4b8ec1-8d53-4e62-8a11-ebc45909b02e | Phosphorus | Emission to water | unspecified | kg | 2.3931e-10
[6 empty] | fed18945-b0e0-47a4-8fa0-6bc99c3c512a | Polychlorinated biphenyls | Emission to water | unspecified | kg | 6.426e-18
[6 empty] | 130bbacf-e7c7-4ffd-b109-4d576f1d02c1 | Potassium, ion | Emission to water | unspecified | kg | 1.5642e-16
[6 empty] | d65a94b4-0479-42cc-8274-2db66e1e6aeb | Radium-226 | Emission to water | unspecified | kBq | 3.7922e-08
[6 empty] | 4ea9bb4f-e4ab-45d7-beb5-dc07fc1c685a | Radium-228 | Emission to water | unspecified | kBq | 5.3359e-08
[6 empty] | 6284e146-54b2-4067-a478-9b8ee24c6400 | Selenium | Emission to water | unspecified | kg | 1.4404e-12
[6 empty] | 6aa8673f-f7e3-4270-93dc-e97b745fced7 | Silver, ion | Emission to water | unspecified | kg | 6.004e-11
[6 empty] | 723f56f9-c68e-5692-a969-0fb2a70bce20 | Sodium | Emission to water | unspecified | kg | 2.7669e-12
[6 empty] | 5ac961f0-8e53-42ff-b13f-1a7fb9133868 | Sodium, ion | Emission to water | unspecified | kg | 3.0533e-07
[6 empty] | 0b111253-26b5-4a03-97fb-ed7799c21797 | Solids, inorganic | Emission to water | unspecified | kg | 1.9358e-10
[6 empty] | b26b758d-85cc-41b8-872c-3683caa638d1 | Strontium | Emission to water | unspecified | kg | 1.5619e-09
[6 empty] | 28bca51a-6cc7-46af-961a-fd2b675a1376 | Sulfate | Emission to water | unspecified | kg | 2.8847e-08
[6 empty] | f3e5bff4-5bdf-55d7-8dd9-3cac7b09e57f | Sulfate, ion | Emission to water | unspecified | kg | 2.238e-11
[6 empty] | 8af1b210-ae85-4b60-9644-d5d180075037 | Sulfide | Emission to water | unspecified | kg | 1.7188e-12
[6 empty] | 24145938-f9e3-40ea-ab06-409187ca5d26 | Sulfite | Emission to water | unspecified | kg | 1.3107e-17
[6 empty] | 5ac2254e-6b60-45f5-a700-6e0b93f411c8 | Sulfur | Emission to water | unspecified | kg | 2.3227e-10
[6 empty] | 693921ef-e02d-4072-add0-55aa4631b213 | Suspended solids, unspecified | Emission to water | unspecified | kg | 1.2645e-08
[6 empty] | 3d59d864-b6c3-4315-ab21-2c2ba2119ad1 | t-Butyl methyl ether | Emission to water | unspecified | kg | 6.8753e-13
[6 empty] | 32fccda4-0d99-40ab-b65f-c7203080b62b | Thallium | Emission to water | unspecified | kg | 6.8075e-14
[6 empty] | de22459f-2b91-43a1-8c53-c89ddbe2c64c | Thorium-232 | Emission to water | unspecified | kBq | 1.3645e-10
[6 empty] | d5c40848-fc29-47fa-90a4-46db64a45a4e | Tin, ion | Emission to water | unspecified | kg | 3.4947e-12
[6 empty] | a4c31e2a-915e-4ab2-accd-d3ae93d2e01e | Titanium, ion | Emission to water | unspecified | kg | 6.1904e-11
[6 empty] | cec4a04d-562a-4a38-a98f-5fb3d07eea6b | TOC, Total Organic Carbon | Emission to water | unspecified | kg | 4.9231e-08
[6 empty] | 826c7733-9b0a-4ec5-9f35-32294f9138e3 | Toluene | Emission to water | unspecified | kg | 4.5425e-11
[6 empty] | 58eea1e4-bf8e-409c-9d92-4b3d90d85ae0 | Triethylene glycol | Emission to water | unspecified | kg | 8.1689e-14
[6 empty] | 71d27d29-04f2-421a-981f-5c5c2b00486f | Uranium-238 | Emission to water | unspecified | kBq | 3.818e-10
[6 empty] | 87b5dd85-5e90-4720-8214-60f74775f59a | Urea | Emission to water | unspecified | kg | 1.2513e-17
[6 empty] | 20839113-fbf2-4d2f-bab8-66861f86bc60 | Vanadium, ion | Emission to water | unspecified | kg | 1.4658e-12
[6 empty] | 9ba627f4-3a6c-4dd6-8598-4e1639fbd85a | VOC, volatile organic compounds, unspecified origin | Emission to water | unspecified | kg | 7.5815e-14
[6 empty] | 2404b41a-2eed-4e9d-8ab6-783946fdf5d6 | Water | Emission to water | unspecified | m3 | 0.0014495
[6 empty] | 045f7de9-60d5-4916-a504-5a1002a6e97e | Xylene | Emission to water | unspecified | kg | 2.2967e-11
[6 empty] | 2c7be02c-791f-4fef-b231-b90321bbeb30 | Zinc, ion | Emission to water | unspecified | kg | 3.8291e-11

## Impacts
Impact category UUID | Impact category | Reference unit | Result
8fcc1773-b980-3584-adc3-ec8ca8cff5f5 | climate change - climate change biogenic | kg CO2-Eq | 0.0015916
0cab6f22-d1d2-3440-bd10-d41f9f22a9b0 | climate change - climate change fossil | kg CO2-Eq | 0.014075
ddb85e4f-4ee0-3ce5-b0d3-e15059736d89 | climate change - climate change land use and land use change | kg CO2-Eq | 2.531e-07
b89c5d14-1e6d-3084-b556-b793e04abc86 | climate change - climate change total | kg CO2-Eq | 0.015667
7c45915a-5a34-34ce-8430-1ae9ded69428 | ecosystem quality - freshwater and terrestrial acidification | mol H+-Eq | 0.0023308
cdf32735-4359-3f9c-a9d0-af5e98f4293c | ecosystem quality - freshwater ecotoxicity | CTU | 0.35733
04bf58fb-87a5-30fd-bd10-83041686e778 | ecosystem quality - freshwater eutrophication | kg P-Eq | 3.3463e-06
e506ab8b-96a8-3dcf-a8b4-c79bf40b70f4 | ecosystem quality - marine eutrophication | kg N-Eq | 0.0011406
892aa120-815c-364f-9149-efe359e68a13 | ecosystem quality - terrestrial eutrophication | mol N-Eq | 0.012909
119dd047-699d-31a1-bd07-51b4a4adc767 | human health - carcinogenic effects | CTUh | 3.1944e-09
768b93a5-5bc9-366c-8285-71b06ddf2bc4 | human health - ionising radiation | kg U235-Eq | 5.2752e-05
61cbd330-bc79-3549-a3ab-7c73cae55cd9 | human health - non-carcinogenic effects | CTUh | 4.9018e-07
0b5bcc71-968e-3426-bcb0-78100a812054 | human health - ozone layer depletion | kg CFC-11-Eq | 1.1553e-10
a2a256e1-2a18-3e32-8b41-4c2a893ac091 | human health - photochemical ozone creation | kg NMVOC-Eq | 0.0030606
d76d1250-242e-34e1-96d3-73d8fb565fed | human health - respiratory effects, inorganics | disease incidence | 4.7382e-08
5ddb38b2-08ca-3ca0-bcd3-5a7b9eee9637 | resources - dissipated water | m3 water-Eq | 0.048954
1e5c33c2-a1a8-3a88-b8f7-2d3cb1713758 | resources - fossils | MJ | 0.015391
5c4c78f5-9bf0-3a87-9d49-c1f1521635c6 | resources - land use | points | 0.0061723
c467b479-c23b-31b5-870a-52f486892d1f | resources - minerals and metals | kg Sb-Eq | 5.3109e-09