## INFO
Scenario Description | Example scenario
This Excel file defines an oemof energy system.
The components are defined in the several sheets.
Sheet | Notes
buses | Defines the buses used in the energy system
-If excess or shortage flag is set (=1), an additional sink resp. source is added AUTOMATICALLY
commodity_sources | Defines the commodity sources such as oil, gas etc.
demand | Defines demand components such as heat demand
powerlines | Defines power lines between 2 buses
-Creates 2 oemof transformers (A->B, B->A)
renewables | Defines the renewable sources (fixed generation)
storages | Defines storages
Initial capacity: set between 0 (empty) and 1 (full)
transformers | Defines the transformers like power2gas plants etc.
-variable costs refer to input values!
- capacity is the nominal value of the output; "max nom in" is the maximum input which is multiplied with the timeseries transformer.max
-Power lines are defined in the sheet "powerlines"
time_series | Time series
-Format of column must follow the format NODE.PARAMETER (e.g. wind.actual_value)
time series are implemented for renewables, demands and transformer inputs
General notes
-For details on how this data is used (and to alter) during creation of the energy system refer to function "create_nodes()".
-Unit of values is kW / kWh and €
-If column "active" is set to 0, the component will not be created in the energy system

## buses
label | active | excess | shortage | unit | shortage costs | excess_costs | excess_env | excess_env_conversion
bus_el | 1 | 1 | 1 | kWh | 1000000000000 | 0 | empty | 0
bus_th | 0 | 0 | 0 | kWh | 1000000000000 | 0 | empty | 0
bus_th_low | 1 | 1 | 1 | kWh | 1000000000000 | 0 | empty | 0
bus_th_high | 1 | 1 | 1 | kWh | 1000000000000 | 0 | empty | 0
bus_biometh | 1 | 0 | 0 | kWh | 1000000000000 | 0 | empty | 0
bus_logs | 1 | 0 | 0 | kWh | 1000000000000 | 0 | empty | 0
bus_nat_gas | 1 | 0 | 0 | kWh | 1000000000000 | 0 | empty | 0
bus_pellets | 1 | 0 | 0 | kWh | 1000000000000 | 0 | empty | 0
bus_th_ambient | 1 | 0 | 0 | kWh | 1000000000000 | 0 | empty | 0
bus_w_chips | 1 | 0 | 0 | kWh | 1000000000000 | 0 | empty | 0
bus_th_ww | 1 | 0 | 0 | kWh | 1000000000000 | 0 | empty | 0
bus_oil | 1 | 0 | 0 | kWh | 1000000000000 | 0 | empty | 0

## commodity_sources
label | active | to | unit | year_of_availability | end_of_availability | max_availability | nominal_value | variable costs | var_env1 | var_env1_conversion | comment | fuel_based
2023_grid | 1 | bus_el | kWh | 0 | 5 | 1 | 1000000000000 | 0.30219 | Marketforelectricity_2023_Naegler_Sc6 | 1 | Naegler et al. 2022, Scen VI | 1 | Marketforelectricity_2023_Naegler_Sc6
2028_grid | 1 | bus_el | kWh | 5 | 5 | 1 | 1000000000000 | 0.26858 | Marketforelectricity_2028_Naegler_Sc6 | 1 | Naegler et al. 2022, Scen VI | 1 | Marketforelectricity_2024_Naegler_Sc6
2033_grid | 1 | bus_el | kWh | 10 | 5 | 1 | 1000000000000 | 0.27698 | Marketforelectricity_2033_Naegler_Sc6 | 1 | Naegler et al. 2022, Scen VI | 1 | Marketforelectricity_2025_Naegler_Sc6
2038_grid | 1 | bus_el | kWh | 15 | 5 | 1 | 1000000000000 | 0.28118 | Marketforelectricity_2038_Naegler_Sc6 | 1 | Naegler et al. 2022, Scen VI | 1 | Marketforelectricity_2026_Naegler_Sc6
2023_natural_gas | 1 | bus_nat_gas | kWh | 0 | 5 | 1 | 1000000000000 | 0.12233 | market for natural gas, low pressure, commodity_RER_m3 | 0.092308 | 39 MJ/m3 [ecoinvent database] | 1 | Marketforelectricity_2027_Naegler_Sc6
2028_natural_gas | 1 | bus_nat_gas | kWh | 5 | 5 | 1 | 1000000000000 | 0.085731 | market for natural gas, low pressure, commodity_RER_m3 | 0.092308 |  | 1 | Marketforelectricity_2028_Naegler_Sc6
2033_natural_gas | 1 | bus_nat_gas | kWh | 10 | 5 | 1 | 1000000000000 | 0.096656 | market for natural gas, low pressure, commodity_RER_m3 | 0.092308 |  | 1 | Marketforelectricity_2029_Naegler_Sc6
2038_natural_gas | 1 | bus_nat_gas | kWh | 15 | 5 | 1 | 1000000000000 | 0.11346 | market for natural gas, low pressure, commodity_RER_m3 | 0.092308 |  | 1 | Marketforelectricity_2030_Naegler_Sc6
2023_biomethane | 1 | bus_biometh | kWh | 0 | 5 | 1 | 1000000000000 | 0.22659 | biomethane, low pressure_RER_MJ | 3.6 | 3.6 MJ/kWh | 1 | Marketforelectricity_2031_Naegler_Sc6
2028_biomethane | 1 | bus_biometh | kWh | 5 | 5 | 1 | 1000000000000 | 0.15936 | biomethane, low pressure_RER_MJ | 3.6 | 3.6 MJ/kWh | 1 | Marketforelectricity_2032_Naegler_Sc6
2033_biomethane | 1 | bus_biometh | kWh | 10 | 5 | 1 | 1000000000000 | 0.16777 | biomethane, low pressure_RER_MJ | 3.6 | 3.6 MJ/kWh | 1 | Marketforelectricity_2033_Naegler_Sc6
2038_biomethane | 1 | bus_biometh | kWh | 15 | 5 | 1 | 1000000000000 | 0.17617 | biomethane, low pressure_RER_MJ | 3.6 | 3.6 MJ/kWh | 1 | Marketforelectricity_2034_Naegler_Sc6
pellets | 0 | bus_pellets | kWh | 0 | 100 | 1 | 1000000000000 | 0.07563 | market for wood pellet, measured as dry mass, commodity_kg | 0.19251 | LHV 18.7 MJ/kg (dry mass) [ecoinvent database] | 1 | Marketforelectricity_2035_Naegler_Sc6
wood_chips | 0 | bus_w_chips | kWh | 0 | 100 | 1.2e-06 | 1000000000000 | 0.033529 | market for wood chips, measured as dry mass_commodity_kg | 0.19048 | LHV 18.9 MJ/kg (dry mass) | 1 | Marketforelectricity_2036_Naegler_Sc6
logs | 0 | bus_logs | kWh | 0 | 100 | 1 | 1000000000000 | 0.066008 | market for cleft timber, measured as dry mass, commodity_DE_kg | 0.19407 | LHV 18.55 MJ/kg (dry mass) [ecoinvent database] | 1 | Marketforelectricity_2037_Naegler_Sc6
2023_oil | 0 | bus_oil | kWh | 0 | 5 | 1 | 1000000000000 | 0.07733 | market for light fuel oil_kg | 0.084 | LHV 36,0 MJ/l, 0.84 kg/l | 1 | Marketforelectricity_2038_Naegler_Sc6
2028_oil | 0 | bus_oil | kWh | 5 | 5 | 1 | 1000000000000 | 0.065877 | market for light fuel oil_kg | 0.084 | LHV 36,0 MJ/l, 0.84 kg/l | 1 | Marketforelectricity_2039_Naegler_Sc6
2033_oil | 0 | bus_oil | kWh | 10 | 5 | 1 | 1000000000000 | 0.073298 | market for light fuel oil_kg | 0.084 | LHV 36,0 MJ/l, 0.84 kg/l | 1 | Marketforelectricity_2040_Naegler_Sc6
2038_oil | 0 | bus_oil | kWh | 15 | 5 | 1 | 1000000000000 | 0.088141 | market for light fuel oil_kg | 0.084 | LHV 36,0 MJ/l, 0.84 kg/l | 1 | Marketforelectricity_2041_Naegler_Sc6
Marketforelectricity_2042_Naegler_Sc6
Marketforelectricity_2043_Naegler_Sc6
Marketforelectricity_2044_Naegler_Sc6
Marketforelectricity_2045_Naegler_Sc6
Marketforelectricity_2046_Naegler_Sc6
Marketforelectricity_2047_Naegler_Sc6
Marketforelectricity_2048_Naegler_Sc6
Marketforelectricity_2049_Naegler_Sc6
Marketforelectricity_2050_Naegler_Sc6

## demand
label | active | year_start | year_end | from | unit | nominal value | fixed | emission_baseline [kgCO2eq/kWh] | emission_reduction_goal | comment | climate neutral by
load_el | 1 | 0 | 100 | bus_el | kWh | 1 | 1 | 0.764 | 0.9 | https://www.umweltbundesamt.de/en/publikationen/entwicklung-der-spezifischen-kohlendioxid-6 | 2045
load_th_high | 1 | 0 | 100 | bus_th_high | kWh | 1 | 1 | 0.6 | 0.9 |  | 2045
load_th_low | 1 | 0 | 100 | bus_th_low | kWh | 1 | 1 | 0.6 | 0.9 |  | 2045
2023_load_th | 0 | 0 | 5 | bus_th | kWh | 1 | 1
2028_load_th | 0 | 5 | 5 | bus_th | kWh | 0.88 | 1
2033_load_th | 0 | 10 | 5 | bus_th | kWh | 0.77 | 1
2038_load_th | 0 | 15 | 5 | bus_th | kWh | 0.66 | 1

## renewables
label | active | to | unit | area | initial_existance | initially_installed_capacity | year_of_availability | end_of_availability | variable costs | var_env1 | var_env1_conversion | om | invest | lifetime | max_capacity_invest | inv1 | inv1_conversion | fixed |  |  | Dropdown list | Dropdown list | Dropdown list
wind | 0 | bus_el | kW | 0 | 0 | 0 | 5 | 100 | 0.009 | maintenance, wind turbine, 3.2 MW, (DDPMSG), onshore | 4.8077e-09 | 43 | 800 | 25 | 1000000000000 | wind turbine construction, 3.2 MW (DDPMSG), onshore, w_o maintenance | 0.0003125 | 1 |  |  | electricity, wind, max 1MW turbine, onshore, variable_kWh | construction, wind, max 1MW turbine, onshore, investment_kW | production, PV, flat-roof installation, 156kWp, cryst_2021_kW
PV_og | 0 | bus_el | kWp | 0 | 0 | 0 | 0 | 100 | 0 | empty | 1 | 16.66 | 833 | 25 | 1000000000000 | construction, photovoltaic plant, 1.3MWp, open ground, cryst-Si_2021_kW | 1 | 1 |  |  |  | construction, wind turbine, 6kW, onshore_kW | production, PV, facade installation, 3kWp, cryst_2021_kW
PV_flat_roof | 0 | bus_el | kWp | 0.193 | 0 | 0 | 0 | 100 | 0 | empty | 1 | 26.18 | 1309 | 25 | 1000000000000 | production, PV, flat-roof installation, 156kWp, cryst_2021_kW | 1 | 1 |  |  | maintenance, wind turbine, 3.2 MW, (DDPMSG), onshore | wind turbine construction, 3.2 MW (DDPMSG), onshore, w_o maintenance | production, PV, slanted-roof installation, 3kWp, cryst_2021_kW
PV_roof_S | 1 | bus_el | kWp | 0.193 | 0 | 0 | 0 | 100 | 0 | empty | 1 | 27.16 | 1358 | 25 | 1000000000000 | production, PV, slanted-roof installation, 3kWp, cryst_2021_kW | 1 | 1 |  |  | maintenance, wind turbine, 3.3 MW (DFIG), onshore | wind turbine construction, 3.3MW (DFIG), onshore, w_o maintenance | production, PV, slanted-roof installation, 3kWp, CIS_kW
PV_roof_W | 1 | bus_el | kWp | 0.193 | 0 | 0 | 0 | 100 | 0 | empty | 1 | 27.16 | 1358 | 25 | 1000000000000 | production, PV, slanted-roof installation, 3kWp, cryst_2021_kW | 1 | 1 |  |  |  |  | production, PV, slanted-roof installation, 3kWp, cryst_2021_kW
PV_roof_E | 1 | bus_el | kWp | 0.193 | 0 | 0 | 0 | 100 | 0 | empty | 1 | 27.16 | 1358 | 25 | 1000000000000 | production, PV, slanted-roof installation, 3kWp, cryst_2021_kW | 1 | 1
2023_PV_roof_S | 0 | bus_el | kWp | 0 | 1 |  | 0 | 5 | 0 | empty | 1 |  |  | 20 | 1000000000000 | empty | 1 | 1
2028_PV_roof_S | 0 | bus_el | kWp | 0 | 1 |  | 5 | 5 | 0 | empty | 1 |  |  | 15 | 1000000000000 | empty | 1 | 1
2033_PV_roof_S | 0 | bus_el | kWp | 0 | 1 |  | 10 | 5 | 0 | empty | 1 |  |  | 10 | 1000000000000 | empty | 1 | 1 |  |  | market for maintenance, wind turbine, 3.2 MW, DDSG, DDPMSG, DFIG, onshore_unit | market for wind turbine, 3.2MW, DDSG, DDPMSG, DFIG, onshore, 2019, w_o maintenance | production, PV, slanted-roof installation, 3kWp, CdTe_kW
2038_PV_roof_S | 0 | bus_el | kWp | 0 | 1 |  | 15 | 5 | 0 | empty | 1 |  |  | 5 | 1000000000000 | empty | 1 | 1 |  |  |  | construction, wind turbine, onshore_kW | construction, photovoltaic plant, 570kWp open ground, cryst_2021_kW
2023_PV_roof_W | 0 | bus_el | kWp | 0 | 1 |  | 0 | 5 | 0 | empty | 1 |  |  | 20 | 1000000000000 | empty | 1 | 1 |  |  |  |  | construction, photovoltaic plant, 570kWp open ground, CdTe_kW
2028_PV_roof_W | 0 | bus_el | kWp | 0 | 1 |  | 5 | 5 | 0 | empty | 1 |  |  | 15 | 1000000000000 | empty | 1 | 1 |  |  |  |  | construction, photovoltaic plant, 1.3MWp, open ground, cryst-Si_2021_kW
2033_PV_roof_W | 0 | bus_el | kWp | 0 | 1 |  | 10 | 5 | 0 | empty | 1 |  |  | 10 | 1000000000000 | empty | 1 | 1 |  |  |  |  | construction, photovoltaic plant, 1.3MWp open ground, CdTe_kW
2038_PV_roof_W | 0 | bus_el | kWp | 0 | 1 |  | 15 | 5 | 0 | empty | 1 |  |  | 5 | 1000000000000 | empty | 1 | 1 |  |  |  |  | construction, photovoltaic plant, 1.3MWp open ground, CdTe_kW
2023_PV_roof_E | 0 | bus_el | kWp | 0 | 1 |  | 0 | 5 | 0 | empty | 1 |  |  | 20 | 1000000000000 | empty | 1 | 1
2028_PV_roof_E | 0 | bus_el | kWp | 0 | 1 |  | 5 | 5 | 0 | empty | 1 |  |  | 15 | 1000000000000 | empty | 1 | 1
2033_PV_roof_E | 0 | bus_el | kWp | 0 | 1 |  | 10 | 5 | 0 | empty | 1 |  |  | 10 | 1000000000000 | empty | 1 | 1
2038_PV_roof_E | 0 | bus_el | kWp | 0 | 1 |  | 15 | 5 | 0 | empty | 1 |  |  | 5 | 1000000000000 | empty | 1 | 1
ambient_heat_ground | 1 | bus_th_ambient | kW | 0 | 0 | 0 | 0 | 100 | 0 | empty | 1 | 0 | 1818.1818 | 50 | 1000000000000 | construction, borehole heat exchanger, investment_m | 18.1818 | 0 | 0.055 | kW/m lt. Energiekonzept "Am Horn" S. 20
heat_wastewater | 1 | bus_th_ww | kW | 0 | 0 | 0 | 0 | 100 | 0 | empty | 1 | 0 | 1000 | 50 | 5000 | production, heat exchanger, wastewater_m2 | 0.5 | 0
solar_thermal_FPC | 1 | bus_th_high | m² | 1 | 0 | 0 | 0 | 100 | 0 | empty | 1 | 1.5 | 579 | 20 | 1000000000000 | production, solar collector system, Cu flat plate collector, one-family house, for combined system, investment_m2 | 1 | 1 | 0.5 kW/m² | invest: invest kosten + maintenance/leistung
solar_thermal_FPC_og | 0 | bus_th | m² | 0 | 0 | 0 | 0 | 100 | 0 | empty | 1 | 3.3 | 568.5109 | 25 | 1000000000000 | construction, solar collector system, flat plate collector, ground-mounted_m² | 1 | 1
solar_thermal_tube_og | 0 | bus_th | m² | 0 | 0 | 0 | 0 | 100 | 0 | empty | 1 | 3.3 | 568.5109 | 25 | 1000000000000 | construction, solar collector system, tube collector, ground-mounted_m² | 1 | 1

## storages
label | active | bus | unit | initial_existance | initially_installed_capacity | year_of_availability | end_of_availability | balanced | initial capacity | capacity loss | efficiency inflow | efficiency outflow | capacity min | capacity max | invest_relation_input_capacity | invest_relation_output_capacity | variable input costs | variable output costs | max_capacity_invest | inv1 | inv1_conversion | om | invest | lifetime | comment | Tlow
batt_LFP | 1 | bus_el | kWh | 0 | 0 | 0 | 100 | 0 | 0 | 0.00041667 | 0.965 | 0.8685 | 0.1 | 0.9 | 3 | 0.5 | 0 | 0 | 1000000000000 | production, stationary battery, LFP-LTO (37.9 Wh per kg), investment_kWh | 1 | 25 | 714 | 15
batt_VRF | 1 | bus_el | kWh | 0 | 0 | 0 | 100 | 0 | 0 | 0.00041667 | 0.965 | 0.80095 | 0.15 | 0.85 | 0.25 | 0.25 | 0 | 0 | 1000000000000 | production, stationary battery, VRF (19.4 Wh effective per kg), investment_kWh | 1 | 25 | 833 | 20
heat_storage | 0 | bus_th | kWh | 0 | 0 | 0 | 100 | 0 | 0 | 0.01 | 1 | 0.9 | 0 | 1 | 0.45 | 0.45 | 0 | 0 | 1000000000000 | production, heat storage, 2000l_unit | 0.021531 | 0 | 102.0574 | 20 | 46.4444 | 60
heat_storage_low | 1 | bus_th_low | kWh | 0 | 0 | 0 | 100 | 0 | 0 | 0.01 | 1 | 0.9 | 0 | 1 | 0.45 | 0.45 | 0 | 0 | 1000000000000 | production, heat storage, 2000l_unit | 0.017225 | 0 | 81.6459 | 20 | 58.0556 | 55
heat_storage_high | 1 | bus_th_high | kWh | 0 | 0 | 0 | 100 | 0 | 0 | 0.01 | 1 | 0.9 | 0 | 1 | 0.45 | 0.45 | 0 | 0 | 1000000000000 | production, heat storage, 2000l_unit | 0.010766 | 0 | 51.0287 | 20 | 92.8889 | 40
Note on J1: can be set by a numeric value as fraction of the storage capacity; no value: The state of charge in time step zero is a result of the optimization.
Note on K1: The relative loss of the storage content per time unit.
Note on L1: conversion factor (i.e. efficiency) when storing energy
Note on M1: conversion factor when (i.e. efficiency) taking stored energy
Note on N1: minimum allowed storage level
Note on O1: maximum allowed storage level
Note on P1: fixes the input flow investment to the capacity investment. A ratio of ‘1’ means that the storage can be filled within one time-period.
Note on Q1: fixes the output flow investment to the capacity investment. A ratio of ‘1’ means that the storage can be emptied within one period.
Note on M4: Source: Maruf 2021
Note on Z4: Hottenroth, Heidi: kWh/2000 l
Note on M5: Source: Maruf 2021
Note on Z5: Hottenroth, Heidi: kWh/2000 l
Note on M6: Source: Maruf 2021
Note on Z6: Hottenroth, Heidi: kWh/2000 l

## transformers_in
label | active | unit | initial_existance | initially_installed_capacity | year_of_availability | end_of_availability | from1 | conversion_factor_f1 | var_from1_costs | to1 | conversion_factor_t1 | var_to1_costs | var_env1 | var_env1_conversion | to2 | conversion_factor_t2 | var_env2 | var_env2_conversion | om | invest | invest_kWel | lifetime | max_capacity_invest | inv1 | inv1_conversion | inv2 | inv2_conversion | fuel_based
CHP_biometh_m_gas_turb | 1 | kWin | 0 | 0 | 0 | 100 | bus_biometh | 1 | 0 | bus_el | 0.29 | 0.01 | electricity, CHP, biomethane, low pressure burned in micro gas turbine 345 kW, 100kWe, variable_kWh | 1 | bus_th_high | 0.46 | heat, central or small-scale, CHP, biomethane, low pressure burned in micro gas turbine, 345 kW, 100kWe, variable_MJ | 3.6 | 10.7387 | 536.9359 | 920 | 15 | 3000 | construction, CHP, micro gas turbine, 345 kW, 160 kWth, 100kWe, investment_kW | 1 |  |  | 1

## transformers_out
label | active | unit | initial_existance | initially_installed_capacity | year_of_availability | end_of_availability | from1 | conversion_factor_f1 | var_from1_costs | from2 | conversion_factor_f2 | var_from2_costs | to1 | conversion_factor_t1 | fixed_cop | var_to1_costs | var_env1 | var_env1_conversion | om | invest | lifetime | max_capacity_invest | inv1 | inv1_conversion | fuel_based | T high | T low | quality factor_HP
heat_pump_a_w_high | 1 | kWth | 0 | 0 | 0 | 100 | bus_el | 1 | 0 |  |  |  | bus_th_high |  | 1 | 0 | heat, central or small-scale, air-water heat pump 10kW, variable_MJ | 3.6 | 18 | 1177 | 20 | 1000000000000 | production, air-water heat pump 10kW, investment_kW | 1 | 0
heat_pump_a_w_low | 1 | kWth | 0 | 0 | 0 | 100 | bus_el | 1 | 0 |  |  |  | bus_th_low |  | 1 | 0 | heat, central or small-scale, air-water heat pump 10kW, variable_MJ | 3.6 | 18 | 1177 | 20 | 1000000000000 | production, air-water heat pump 10kW, investment_kW | 1 | 0
heat_pump_b_w | 1 | kWth | 0 | 0 | 0 | 100 | bus_el | 1 | 0 | bus_th_ambient | 2.5912 | 0 | bus_th_high | 3.5912 | 0 | 0 | heat, central or small-scale, brine-water heat pump 10kW, variable_MJ | 3.6 | 18 | 1201 | 20 | 1000000000000 | production, brine-water heat pump 10kW, investment_kW | 1 | 0 | 60 | 9 | 0.55
heat_pump_ww_w | 1 | kWth | 0 | 0 | 0 | 100 | bus_el | 1 | 0 | bus_th_ww | 2.7378 | 0 | bus_th_high | 3.7378 | 0 | 0 | heat, central or small-scale, brine-water heat pump 10kW, variable_MJ | 3.6 | 18 | 1201 | 20 | 1000000000000 | production, brine-water heat pump 10kW, investment_kW | 1 | 0 | 60 | 11 | 0.55
furnace_25_w_pellet | 1 | kWth | 0 | 0 | 0 | 100 | bus_pellets | 1 | 0 |  |  |  | bus_th_high | 0.939 | 0 | 0 | heat, central or small-scale, wood pellet, at furnace 25kW, state-of-the-art 2014, variable_MJ | 3.6 | 27 | 453 | 15 | 2000 | production, furnace, pellets, 25kW, investment_kW | 1 | 1
furnace_30_logs | 1 | kWth | 0 | 0 | 0 | 100 | bus_logs | 1 | 0 |  |  |  | bus_th_high | 0.7 | 0 | 0 | heat, central or small-scale, mixed logs, at furnace 30kW, state-of-the-art 2014, variable_MJ | 3.6 | 9 | 200 | 20 | 2000 | production, furnace, logs, 30kW, investment_kW | 1 | 1
heating_unit | 1 | kWth | 0 | 0 | 0 | 100 | bus_el | 1 | 0 |  |  |  | bus_th_high | 1 | 0 | 0 | empty | 1 | 1 | 362 | 30 | 1000000000000 | production, auxiliary heating unit, electric, 5kW, investment_kW | 1 | 0
2024_boiler_oil | 0 | kWth | 1 | 6000 | 0 | 10 | bus_oil | 1 | 0 |  |  |  | bus_th_high | 0.82 | 0 | 0 | heat, central or small scale, light fuel oil, at boiler 10kW, non-modulating, variable_MJ | 3.6 | 10.6667 | 0 | 5 | 1000000000000 | empty | 1 | 1
2034_boiler_oil | 0 | kWth | 1 | 600 | 10 | 10 | bus_oil | 1 | 0 |  |  |  | bus_th_high | 0.85 | 0 | 0 | heat, central or small scale, light fuel oil, at boiler 10kW, non-modulating, variable_MJ | 3.6 | 10.6667 | 0 | 10 | 1000000000000 | empty | 1 | 1
2024_boiler_nat_gas | 0 | kWth | 1 | 2000 | 0 | 10 | bus_nat_gas | 1 | 0 |  |  |  | bus_th_high | 0.93 | 0 | 0 | heat, central or small-scale, natural gas, at boiler condensing modulating max 100kW, variable_MJ | 3.6 | 10.6667 | 733 | 5 | 1000000000000 | empty | 1 | 1
2034_boiler_nat_gas | 0 | kWth | 1 | 200 | 10 | 10 | bus_nat_gas | 1 | 0 |  |  |  | bus_th_high | 0.95 | 0 | 0 | heat, central or small-scale, natural gas, at boiler condensing modulating max 100kW, variable_MJ | 3.6 | 10.6667 | 733 | 10 | 1000000000000 | empty | 1 | 1
Note on AC4: Hottenroth, Heidi: Typical values of quality grades are 0.4 for air-source heat pumps, 0.55 for ground-source (“brine-to-water”) heat pumps using a ground heat exchanger, and 0.5 for heat pumps using groundwater as source. [1] For high temperature heat pumps Arpagaus finds quality grades between 0.4 and 0.6. [2] https://oemof-thermal.readthedocs.io/en/latest/compression_heat_pumps_and_chillers.html
Note on AC5: Hottenroth, Heidi: Typical values of quality grades are 0.4 for air-source heat pumps, 0.55 for ground-source (“brine-to-water”) heat pumps using a ground heat exchanger, and 0.5 for heat pumps using groundwater as source. [1] For high temperature heat pumps Arpagaus finds quality grades between 0.4 and 0.6. [2] https://oemof-thermal.readthedocs.io/en/latest/compression_heat_pumps_and_chillers.html

## timeseries
timestamp | load_th_low.fix | load_th_high.fix | load_el.fix | solar_thermal_FPC.fix | heat_pump_a_w_low.cop | heat_pump_a_w_high.cop | PV_roof_S.fix | PV_flat_roof.fix | PV_og.fix | PV_roof_W.fix | PV_roof_E.fix | wind.fix
2016-01-01 00:00:00 | 78.0701 | 38.5061 | 37.1414 | 0 | 2.3293 | 1.8099 | 0 | 0 | 0 | 0 | 0 | 0.013345
2016-01-01 01:00:00 | 81.6536 | 38.5061 | 27.7059 | 0 | 2.2899 | 1.7871 | 0 | 0 | 0 | 0 | 0 | 0.011663
2016-01-01 02:00:00 | 85.539 | 38.5061 | 22.5599 | 0 | 2.2519 | 1.7648 | 0 | 0 | 0 | 0 | 0 | 0.010087
2016-01-01 03:00:00 | 94.8533 | 38.5061 | 20.6151 | 0 | 2.215 | 1.7432 | 0 | 0 | 0 | 0 | 0 | 0.0085112
2016-01-01 04:00:00 | 114.3498 | 38.5061 | 19.6026 | 0 | 2.1794 | 1.722 | 0 | 0 | 0 | 0 | 0 | 0.00683
2016-01-01 05:00:00 | 195.3151 | 38.5061 | 19.7732 | 0 | 2.1449 | 1.7014 | 0 | 0 | 0 | 0 | 0 | 0.0052538
2016-01-01 06:00:00 | 202.0913 | 38.5061 | 21.2503 | 0 | 2.1114 | 1.6812 | 0 | 0 | 0 | 0 | 0 | 0.0035726
2016-01-01 07:00:00 | 192.5617 | 38.5061 | 25.0285 | 0 | 2.079 | 1.6615 | 0.08547 | 0.08547 | 0.08547 | 0.01258 | 0.09219 | 0.0019964
2016-01-01 08:00:00 | 192.7674 | 38.5061 | 40.2117 | 0 | 2.2448 | 1.7607 | 0.02668 | 0.02668 | 0.02668 | 0.02341 | 0.02604 | 0.0071452
2016-01-01 09:00:00 | 185.4153 | 38.5061 | 60.7741 | 0 | 2.3397 | 1.8158 | 0.02352 | 0.02352 | 0.02352 | 0.02305 | 0.02305 | 0.0095619
2016-01-01 10:00:00 | 176.4518 | 38.5061 | 76.0642 | 0 | 2.4435 | 1.8748 | 0.0464 | 0.0464 | 0.0464 | 0.04553 | 0.04553 | 0.011979
2016-01-01 11:00:00 | 169.9299 | 38.5061 | 88.157 | 0 | 2.5563 | 1.9374 | 0.05193 | 0.05193 | 0.05193 | 0.05081 | 0.05075 | 0.014501
2016-01-01 12:00:00 | 165.3701 | 38.5061 | 90.2164 | 0 | 2.5254 | 1.9204 | 0.03689 | 0.03689 | 0.03689 | 0.03618 | 0.03313 | 0.015551
2016-01-01 13:00:00 | 161.699 | 38.5061 | 76.9952 | 0 | 2.4946 | 1.9034 | 0.01829 | 0.01829 | 0.01829 | 0.0179 | 0.01623 | 0.016497
2016-01-01 14:00:00 | 160.449 | 38.5061 | 61.7094 | 0 | 2.4651 | 1.8869 | 0.05056 | 0.05056 | 0.05056 | 0.06101 | 0.00937 | 0.017548
2016-01-01 15:00:00 | 161.8256 | 38.5061 | 53.0915 | 0 | 2.4129 | 1.8576 | 0 | 0 | 0 | 0 | 0 | 0.026101
2016-01-01 16:00:00 | 169.1679 | 38.5061 | 48.7682 | 0 | 2.3628 | 1.8291 | 0 | 0 | 0 | 0 | 0 | 0.047936
2016-01-01 17:00:00 | 175.837 | 38.5061 | 57.9951 | 0 | 2.3148 | 1.8015 | 0 | 0 | 0 | 0 | 0 | 0.070474
2016-01-01 18:00:00 | 178.4832 | 38.5061 | 71.5374 | 0 | 2.2926 | 1.7886 | 0 | 0 | 0 | 0 | 0 | 0.086674
2016-01-01 19:00:00 | 178.8739 | 38.5061 | 79.6791 | 0 | 2.2707 | 1.7759 | 0 | 0 | 0 | 0 | 0 | 0.10287
2016-01-01 20:00:00 | 172.5176 | 38.5061 | 72.7496 | 0 | 2.2493 | 1.7634 | 0 | 0 | 0 | 0 | 0 | 0.14142
2016-01-01 21:00:00 | 155.0699 | 38.5061 | 61.8565 | 0 | 2.2702 | 1.7756 | 0 | 0 | 0 | 0 | 0 | 0.11117
2016-01-01 22:00:00 | 129.1371 | 38.5061 | 52.7504 | 0 | 2.291 | 1.7877 | 0 | 0 | 0 | 0 | 0 | 0.10076
2016-01-01 23:00:00 | 87.8053 | 38.5061 | 39.8936 | 0 | 2.3121 | 1.7999 | 0 | 0 | 0 | 0 | 0 | 0.091605
2016-01-02 00:00:00 | 62.1416 | 38.5061 | 34.0919 | 0 | 2.3239 | 1.8067 | 0 | 0 | 0 | 0 | 0 | 0.21122
2016-01-02 01:00:00 | 70.1363 | 38.5061 | 28.3614 | 0 | 2.3353 | 1.8133 | 0 | 0 | 0 | 0 | 0 | 0.36944
2016-01-02 02:00:00 | 73.3855 | 38.5061 | 23.2241 | 0 | 2.3468 | 1.8199 | 0 | 0 | 0 | 0 | 0 | 0.52999
2016-01-02 03:00:00 | 85.4653 | 38.5061 | 22.164 | 0 | 2.3746 | 1.8358 | 0 | 0 | 0 | 0 | 0 | 0.50439
2016-01-02 04:00:00 | 110.2462 | 38.5061 | 21.8855 | 0 | 2.4025 | 1.8517 | 0 | 0 | 0 | 0 | 0 | 0.48113
2016-01-02 05:00:00 | 190.9757 | 38.5061 | 22.9881 | 0 | 2.4316 | 1.8681 | 0 | 0 | 0 | 0 | 0 | 0.45553
2016-01-02 06:00:00 | 196.1761 | 38.5061 | 29.1117 | 0 | 2.5014 | 1.9072 | 0 | 0 | 0 | 0 | 0 | 0.39736
2016-01-02 07:00:00 | 189.9179 | 38.5061 | 44.401 | 0 | 2.576 | 1.9482 | 0.0169 | 0.0169 | 0.0169 | 0.00813 | 0.01744 | 0.34152
2016-01-02 08:00:00 | 181.3112 | 38.5061 | 64.5625 | 0 | 3.3181 | 2.4883 | 0 | 0 | 0 | 0 | 0 | 0.28335
2016-01-02 09:00:00 | 175.8798 | 38.5061 | 75.7298 | 0 | 3.3854 | 2.5242 | 0.00724 | 0.00724 | 0.00724 | 0.00706 | 0.00706 | 0.36944
2016-01-02 10:00:00 | 170.0673 | 38.5061 | 79.1887 | 0 | 3.4564 | 2.5617 | 0.04721 | 0.04721 | 0.04721 | 0.04622 | 0.04625 | 0.45786
2016-01-02 11:00:00 | 160.56 | 38.5061 | 82.3872 | 0 | 3.5294 | 2.5997 | 0.01683 | 0.01683 | 0.01683 | 0.01647 | 0.01647 | 0.54628
2016-01-02 12:00:00 | 158.1375 | 38.5061 | 86.016 | 0 | 3.4727 | 2.5702 | 0.0276 | 0.0276 | 0.0276 | 0.02706 | 0.02468 | 0.46484
2016-01-02 13:00:00 | 156.327 | 38.5061 | 83.2485 | 0 | 3.4187 | 2.5418 | 0 | 0 | 0 | 0 | 0 | 0.38573
2016-01-02 14:00:00 | 156.7912 | 38.5061 | 74.0376 | 0 | 3.3654 | 2.5136 | 0.00865 | 0.00865 | 0.00865 | 0.0092 | 0.00502 | 0.30429
2016-01-02 15:00:00 | 158.6571 | 38.5061 | 66.8677 | 0 | 3.3474 | 2.504 | 0 | 0 | 0 | 0 | 0 | 0.3136
2016-01-02 16:00:00 | 167.042 | 38.5061 | 66.0466 | 0 | 3.3305 | 2.495 | 0 | 0 | 0 | 0 | 0 | 0.32058
2016-01-02 17:00:00 | 173.5703 | 38.5061 | 81.081 | 0 | 3.3129 | 2.4855 | 0 | 0 | 0 | 0 | 0 | 0.32756
2016-01-02 18:00:00 | 178.6875 | 38.5061 | 93.1928 | 0 | 2.6364 | 1.9809 | 0 | 0 | 0 | 0 | 0 | 0.29498
2016-01-02 19:00:00 | 179.0131 | 38.5061 | 93.4693 | 0 | 2.6226 | 1.9735 | 0 | 0 | 0 | 0 | 0 | 0.26241
2016-01-02 20:00:00 | 174.2029 | 38.5061 | 77.9118 | 0 | 2.6082 | 1.9657 | 0 | 0 | 0 | 0 | 0 | 0.22751
2016-01-02 21:00:00 | 158.0657 | 38.5061 | 61.9746 | 0 | 2.5981 | 1.9602 | 0 | 0 | 0 | 0 | 0 | 0.2182
2016-01-02 22:00:00 | 124.5906 | 38.5061 | 56.5168 | 0 | 2.588 | 1.9547 | 0 | 0 | 0 | 0 | 0 | 0.20657
2016-01-02 23:00:00 | 81.4192 | 38.5061 | 48.2663 | 0 | 2.5774 | 1.9489 | 0 | 0 | 0 | 0 | 0 | 0.19493
2016-01-03 00:00:00 | 58.513 | 38.5061 | 37.1414 | 0 | 2.5292 | 1.9225 | 0 | 0 | 0 | 0 | 0 | 0.11815
2016-01-03 01:00:00 | 66.0242 | 38.5061 | 27.7059 | 0 | 2.4822 | 1.8965 | 0 | 0 | 0 | 0 | 0 | 0.088083
2016-01-03 02:00:00 | 69.368 | 38.5061 | 22.5599 | 0 | 2.4376 | 1.8715 | 0 | 0 | 0 | 0 | 0 | 0.06484
2016-01-03 03:00:00 | 81.415 | 38.5061 | 20.6151 | 0 | 2.4411 | 1.8735 | 0 | 0 | 0 | 0 | 0 | 0.058501
2016-01-03 04:00:00 | 105.2677 | 38.5061 | 19.6026 | 0 | 2.4441 | 1.8751 | 0 | 0 | 0 | 0 | 0 | 0.052162
2016-01-03 05:00:00 | 181.5333 | 38.5061 | 19.7732 | 0 | 2.4477 | 1.8772 | 0 | 0 | 0 | 0 | 0 | 0.046527
2016-01-03 06:00:00 | 186.5173 | 38.5061 | 21.2503 | 0 | 2.4798 | 1.8951 | 0 | 0 | 0 | 0 | 0 | 0.039483
2016-01-03 07:00:00 | 180.5792 | 38.5061 | 25.0285 | 0 | 2.5121 | 1.9131 | 0.00268 | 0.00268 | 0.00268 | 0.00219 | 0.00258 | 0.03244
2016-01-03 08:00:00 | 172.4014 | 38.5061 | 40.2117 | 0 | 2.5459 | 1.9317 | 0.01731 | 0.01731 | 0.01731 | 0.01535 | 0.01694 | 0.026101
2016-01-03 09:00:00 | 167.1794 | 38.5061 | 60.7741 | 0 | 2.5847 | 1.9529 | 0.04218 | 0.04218 | 0.04218 | 0.04125 | 0.04132 | 0.076109
2016-01-03 10:00:00 | 161.6699 | 38.5061 | 76.0642 | 0 | 2.6246 | 1.9746 | 0.05437 | 0.05437 | 0.05437 | 0.05305 | 0.05313 | 0.16701
2016-01-03 11:00:00 | 152.6614 | 38.5061 | 88.157 | 0 | 3.3323 | 2.4959 | 0.01232 | 0.01232 | 0.01232 | 0.01204 | 0.01204 | 0.33454
2016-01-03 12:00:00 | 150.4658 | 38.5061 | 90.2164 | 0 | 3.342 | 2.5011 | 0.00983 | 0.00983 | 0.00983 | 0.0096 | 0.0086 | 0.095126
2016-01-03 13:00:00 | 148.875 | 38.5061 | 76.9952 | 0 | 3.3528 | 2.5069 | 0.00578 | 0.00578 | 0.00578 | 0.00563 | 0.00496 | 0.019019
2016-01-03 14:00:00 | 149.374 | 38.5061 | 61.7094 | 0 | 3.3627 | 2.5122 | 0.00444 | 0.00444 | 0.00444 | 0.00445 | 0.0033 | 0.00683
2016-01-03 15:00:00 | 151.0001 | 38.5061 | 53.0915 | 0 | 3.4159 | 2.5404 | 0 | 0 | 0 | 0 | 0 | 0.024692
2016-01-03 16:00:00 | 159.2132 | 38.5061 | 48.7682 | 0 | 3.4698 | 2.5687 | 0 | 0 | 0 | 0 | 0 | 0.13909
2016-01-03 17:00:00 | 165.5534 | 38.5061 | 57.9951 | 0 | 3.5265 | 2.5982 | 0 | 0 | 0 | 0 | 0 | 0.44622
2016-01-03 18:00:00 | 170.5109 | 38.5061 | 71.5374 | 0 | 3.5738 | 2.6226 | 0 | 0 | 0 | 0 | 0 | 0.67658
2016-01-03 19:00:00 | 170.9306 | 38.5061 | 79.6791 | 0 | 3.6234 | 2.648 | 0 | 0 | 0 | 0 | 0 | 0.85978
2016-01-03 20:00:00 | 166.2077 | 38.5061 | 72.7496 | 0 | 3.6733 | 2.6733 | 0 | 0 | 0 | 0 | 0 | 0.90737
2016-01-03 21:00:00 | 150.6474 | 38.5061 | 61.8565 | 0 | 3.669 | 2.6711 | 0 | 0 | 0 | 0 | 0 | 0.79757
2016-01-03 22:00:00 | 118.615 | 38.5061 | 52.7504 | 0 | 3.6647 | 2.669 | 0 | 0 | 0 | 0 | 0 | 0.46018
2016-01-03 23:00:00 | 76.8845 | 38.5061 | 39.8936 | 0 | 3.6594 | 2.6663 | 0 | 0 | 0 | 0 | 0 | 0.1228
2016-01-04 00:00:00 | 63.5403 | 38.5061 | 29.329 | 0 | 3.5255 | 2.5977 | 0 | 0 | 0 | 0 | 0 | 0.22053
2016-01-04 01:00:00 | 71.5734 | 38.5061 | 22.4192 | 0 | 3.4001 | 2.532 | 0 | 0 | 0 | 0 | 0 | 0.31825
2016-01-04 02:00:00 | 74.952 | 38.5061 | 20.5697 | 0 | 2.6274 | 1.9761 | 0 | 0 | 0 | 0 | 0 | 0.4183
2016-01-04 03:00:00 | 87.194 | 38.5061 | 20.2978 | 0 | 2.592 | 1.9569 | 0 | 0 | 0 | 0 | 0 | 0.42761
2016-01-04 04:00:00 | 112.2957 | 38.5061 | 21.5074 | 0 | 2.557 | 1.9378 | 0 | 0 | 0 | 0 | 0 | 0.43924
2016-01-04 05:00:00 | 193.7004 | 38.5061 | 25.3063 | 0 | 2.5235 | 1.9194 | 0 | 0 | 0 | 0 | 0 | 0.44855
2016-01-04 06:00:00 | 199.1597 | 38.5061 | 43.9303 | 0 | 2.5153 | 1.9148 | 0 | 0 | 0 | 0 | 0 | 0.36479
2016-01-04 07:00:00 | 192.8598 | 38.5061 | 63.0734 | 0 | 2.5065 | 1.9099 | 0.09006 | 0.09006 | 0.09006 | 0.01306 | 0.09838 | 0.28102
2016-01-04 08:00:00 | 184.2505 | 38.5061 | 71.9338 | 0 | 2.4983 | 1.9054 | 0.03964 | 0.03964 | 0.03964 | 0.03219 | 0.03806 | 0.19493
2016-01-04 09:00:00 | 178.7184 | 38.5061 | 71.8467 | 0 | 2.494 | 1.903 | 0.00543 | 0.00543 | 0.00543 | 0.00528 | 0.00528 | 0.28568
2016-01-04 10:00:00 | 172.6932 | 38.5061 | 69.3763 | 0 | 2.489 | 1.9003 | 0.01625 | 0.01625 | 0.01625 | 0.0159 | 0.0159 | 0.37409
2016-01-04 11:00:00 | 163.1705 | 38.5061 | 70.888 | 0 | 2.4847 | 1.8978 | 0.0566 | 0.0566 | 0.0566 | 0.0554 | 0.05534 | 0.46251
2016-01-04 12:00:00 | 160.8923 | 38.5061 | 73.9205 | 0 | 2.4651 | 1.8869 | 0.03298 | 0.03298 | 0.03298 | 0.03234 | 0.02956 | 0.36944
2016-01-04 13:00:00 | 159.0552 | 38.5061 | 69.8771 | 0 | 2.4453 | 1.8758 | 0.00589 | 0.00589 | 0.00589 | 0.00574 | 0.00506 | 0.27404
2016-01-04 14:00:00 | 159.5171 | 38.5061 | 63.1352 | 0 | 2.4263 | 1.8652 | 0.00648 | 0.00648 | 0.00648 | 0.00656 | 0.00475 | 0.18097
2016-01-04 15:00:00 | 161.2918 | 38.5061 | 60.6891 | 0 | 2.3893 | 1.8442 | 0 | 0 | 0 | 0 | 0 | 0.16003
2016-01-04 16:00:00 | 169.7556 | 38.5061 | 61.8681 | 0 | 2.354 | 1.824 | 0 | 0 | 0 | 0 | 0 | 0.14142
2016-01-04 17:00:00 | 176.3303 | 38.5061 | 71.5449 | 0 | 2.3191 | 1.804 | 0 | 0 | 0 | 0 | 0 | 0.1228
2016-01-04 18:00:00 | 181.5298 | 38.5061 | 82.978 | 0 | 2.3148 | 1.8015 | 0 | 0 | 0 | 0 | 0 | 0.12745
2016-01-04 19:00:00 | 181.7734 | 38.5061 | 86.2422 | 0 | 2.3105 | 1.799 | 0 | 0 | 0 | 0 | 0 | 0.12978
2016-01-04 20:00:00 | 176.7239 | 38.5061 | 76.6194 | 0 | 2.3058 | 1.7962 | 0 | 0 | 0 | 0 | 0 | 0.13443
2016-01-04 21:00:00 | 160.3563 | 38.5061 | 64.5682 | 0 | 2.3073 | 1.7972 | 0 | 0 | 0 | 0 | 0 | 0.10499
2016-01-04 22:00:00 | 126.5116 | 38.5061 | 54.1032 | 0 | 2.3084 | 1.7978 | 0 | 0 | 0 | 0 | 0 | 0.093013
2016-01-04 23:00:00 | 82.8233 | 38.5061 | 41.5266 | 0 | 2.3095 | 1.7984 | 0 | 0 | 0 | 0 | 0 | 0.08104
2016-01-05 00:00:00 | 83.9808 | 38.5061 | 29.329 | 0 | 2.3212 | 1.8052 | 0 | 0 | 0 | 0 | 0 | 0.1078
2016-01-05 01:00:00 | 87.8342 | 38.5061 | 22.4192 | 0 | 2.3326 | 1.8117 | 0 | 0 | 0 | 0 | 0 | 0.19493
2016-01-05 02:00:00 | 91.8479 | 38.5061 | 20.5697 | 0 | 2.3446 | 1.8186 | 0 | 0 | 0 | 0 | 0 | 0.28335
2016-01-05 03:00:00 | 101.4642 | 38.5061 | 20.2978 | 0 | 2.3196 | 1.8043 | 0 | 0 | 0 | 0 | 0 | 0.27171
2016-01-05 04:00:00 | 121.8213 | 38.5061 | 21.5074 | 0 | 2.2952 | 1.7901 | 0 | 0 | 0 | 0 | 0 | 0.26008
2016-01-05 05:00:00 | 208.0151 | 38.5061 | 25.3063 | 0 | 2.2713 | 1.7762 | 0 | 0 | 0 | 0 | 0 | 0.24845
2016-01-05 06:00:00 | 215.3762 | 38.5061 | 43.9303 | 0 | 2.2842 | 1.7837 | 0 | 0 | 0 | 0 | 0 | 0.16468
2016-01-05 07:00:00 | 205.5631 | 38.5061 | 63.0734 | 0 | 2.2968 | 1.791 | 0.08704 | 0.08704 | 0.08704 | 0.01334 | 0.09536 | 0.10147
2016-01-05 08:00:00 | 205.611 | 38.5061 | 71.9338 | 0 | 2.31 | 1.7987 | 0.29483 | 0.29483 | 0.29483 | 0.04551 | 0.23826 | 0.076109
2016-01-05 09:00:00 | 197.721 | 38.5061 | 71.8467 | 0 | 2.3962 | 1.8481 | 0.43128 | 0.43128 | 0.43128 | 0.05169 | 0.26934 | 0.075405
2016-01-05 10:00:00 | 188.0818 | 38.5061 | 69.3763 | 0 | 2.489 | 1.9003 | 0.49312 | 0.49312 | 0.49312 | 0.13195 | 0.22357 | 0.0747
2016-01-05 11:00:00 | 181.2381 | 38.5061 | 70.888 | 0 | 2.5894 | 1.9555 | 0.48562 | 0.48562 | 0.48562 | 0.22301 | 0.12934 | 0.073292
2016-01-05 12:00:00 | 176.3269 | 38.5061 | 73.9205 | 0 | 2.5511 | 1.9346 | 0.41103 | 0.41103 | 0.41103 | 0.26329 | 0.06384 | 0.088787
2016-01-05 13:00:00 | 172.485 | 38.5061 | 69.8771 | 0 | 2.5134 | 1.9138 | 0.27932 | 0.27932 | 0.27932 | 0.23627 | 0.04426 | 0.10428
2016-01-05 14:00:00 | 171.0815 | 38.5061 | 63.1352 | 0 | 2.4773 | 1.8937 | 0.07801 | 0.07801 | 0.07801 | 0.09388 | 0.01252 | 0.14374
2016-01-05 15:00:00 | 172.4163 | 38.5061 | 60.6891 | 0 | 2.378 | 1.8377 | 0 | 0 | 0 | 0 | 0 | 0.12513
2016-01-05 16:00:00 | 180.02 | 38.5061 | 61.8681 | 0 | 2.2858 | 1.7846 | 0 | 0 | 0 | 0 | 0 | 0.1078
2016-01-05 17:00:00 | 186.9803 | 38.5061 | 71.5449 | 0 | 2.2009 | 1.7348 | 0 | 0 | 0 | 0 | 0 | 0.10147
2016-01-05 18:00:00 | 189.7644 | 38.5061 | 82.978 | 0 | 2.1671 | 1.7147 | 0 | 0 | 0 | 0 | 0 | 0.075405
2016-01-05 19:00:00 | 190.0299 | 38.5061 | 86.2422 | 0 | 2.1344 | 1.695 | 0 | 0 | 0 | 0 | 0 | 0.049344
2016-01-05 20:00:00 | 183.0946 | 38.5061 | 76.6194 | 0 | 2.1021 | 1.6756 | 0 | 0 | 0 | 0 | 0 | 0.022579
2016-01-05 21:00:00 | 164.7824 | 38.5061 | 64.5682 | 0 | 2.0955 | 1.6716 | 0 | 0 | 0 | 0 | 0 | 0.030327
2016-01-05 22:00:00 | 137.6234 | 38.5061 | 54.1032 | 0 | 2.089 | 1.6676 | 0 | 0 | 0 | 0 | 0 | 0.03737
2016-01-05 23:00:00 | 94.2083 | 38.5061 | 41.5266 | 0 | 2.0825 | 1.6636 | 0 | 0 | 0 | 0 | 0 | 0.044414
2016-01-06 00:00:00 | 86.9632 | 38.5061 | 29.329 | 0 | 2.1244 | 1.689 | 0 | 0 | 0 | 0 | 0 | 0.064135
2016-01-06 01:00:00 | 90.9104 | 38.5061 | 22.4192 | 0 | 2.1676 | 1.715 | 0 | 0 | 0 | 0 | 0 | 0.083857
2016-01-06 02:00:00 | 95.0219 | 38.5061 | 20.5697 | 0 | 2.2126 | 1.7417 | 0 | 0 | 0 | 0 | 0 | 0.10358
2016-01-06 03:00:00 | 104.8723 | 38.5061 | 20.2978 | 0 | 2.1956 | 1.7317 | 0 | 0 | 0 | 0 | 0 | 0.10076
2016-01-06 04:00:00 | 125.7251 | 38.5061 | 21.5074 | 0 | 2.1794 | 1.722 | 0 | 0 | 0 | 0 | 0 | 0.098648
2016-01-06 05:00:00 | 214.0173 | 38.5061 | 25.3063 | 0 | 2.1629 | 1.7122 | 0 | 0 | 0 | 0 | 0 | 0.095831
2016-01-06 06:00:00 | 221.5577 | 38.5061 | 43.9303 | 0 | 2.2087 | 1.7394 | 0 | 0 | 0 | 0 | 0 | 0.071179
2016-01-06 07:00:00 | 211.5057 | 38.5061 | 63.0734 | 0 | 2.2559 | 1.7672 | 0.09392 | 0.09392 | 0.09392 | 0.01383 | 0.10341 | 0.047231
2016-01-06 08:00:00 | 211.5547 | 38.5061 | 71.9338 | 0 | 2.3058 | 1.7962 | 0.05335 | 0.05335 | 0.05335 | 0.02403 | 0.04666 | 0.022579
2016-01-06 09:00:00 | 203.4726 | 38.5061 | 71.8467 | 0 | 2.4477 | 1.8772 | 0.10145 | 0.10145 | 0.10145 | 0.03459 | 0.07118 | 0.017968
2016-01-06 10:00:00 | 193.5987 | 38.5061 | 69.3763 | 0 | 2.6082 | 1.9657 | 0.12539 | 0.12539 | 0.12539 | 0.06133 | 0.07662 | 0.015446
2016-01-06 11:00:00 | 186.5884 | 38.5061 | 70.888 | 0 | 3.4891 | 2.5788 | 0.15954 | 0.15954 | 0.15954 | 0.12014 | 0.10772 | 0.012924
2016-01-06 12:00:00 | 181.5576 | 38.5061 | 73.9205 | 0 | 3.3882 | 2.5257 | 0.10662 | 0.10662 | 0.10662 | 0.09249 | 0.075 | 0.018388
2016-01-06 13:00:00 | 177.6221 | 38.5061 | 69.8771 | 0 | 2.635 | 1.9802 | 0.03894 | 0.03894 | 0.03894 | 0.0376 | 0.03183 | 0.046527
2016-01-06 14:00:00 | 176.1845 | 38.5061 | 63.1352 | 0 | 2.5629 | 1.941 | 0.02423 | 0.02423 | 0.02423 | 0.02704 | 0.01034 | 0.083153
2016-01-06 15:00:00 | 177.5518 | 38.5061 | 60.6891 | 0 | 2.4507 | 1.8788 | 0 | 0 | 0 | 0 | 0 | 0.088787
2016-01-06 16:00:00 | 185.3406 | 38.5061 | 61.8681 | 0 | 2.3473 | 1.8202 | 0 | 0 | 0 | 0 | 0 | 0.094422
2016-01-06 17:00:00 | 192.4703 | 38.5061 | 71.5449 | 0 | 2.2529 | 1.7654 | 0 | 0 | 0 | 0 | 0 | 0.099352
2016-01-06 18:00:00 | 195.3222 | 38.5061 | 82.978 | 0 | 2.2498 | 1.7637 | 0 | 0 | 0 | 0 | 0 | 0.16468
2016-01-06 19:00:00 | 195.5941 | 38.5061 | 86.2422 | 0 | 2.2468 | 1.7619 | 0 | 0 | 0 | 0 | 0 | 0.25077
2016-01-06 20:00:00 | 188.49 | 38.5061 | 76.6194 | 0 | 2.2433 | 1.7598 | 0 | 0 | 0 | 0 | 0 | 0.33686
2016-01-06 21:00:00 | 169.7319 | 38.5061 | 64.5682 | 0 | 2.2503 | 1.764 | 0 | 0 | 0 | 0 | 0 | 0.3136
2016-01-06 22:00:00 | 141.9116 | 38.5061 | 54.1032 | 0 | 2.2569 | 1.7678 | 0 | 0 | 0 | 0 | 0 | 0.29033
2016-01-06 23:00:00 | 97.4397 | 38.5061 | 41.5266 | 0 | 2.2636 | 1.7717 | 0 | 0 | 0 | 0 | 0 | 0.26706
2016-01-07 00:00:00 | 85.157 | 38.5061 | 29.329 | 0 | 2.2837 | 1.7834 | 0 | 0 | 0 | 0 | 0 | 0.22518
2016-01-07 01:00:00 | 89.0473 | 38.5061 | 22.4192 | 0 | 2.3036 | 1.795 | 0 | 0 | 0 | 0 | 0 | 0.18562
2016-01-07 02:00:00 | 93.1 | 38.5061 | 20.5697 | 0 | 2.3245 | 1.8071 | 0 | 0 | 0 | 0 | 0 | 0.14374
2016-01-07 03:00:00 | 102.8083 | 38.5061 | 20.2978 | 0 | 2.3337 | 1.8124 | 0 | 0 | 0 | 0 | 0 | 0.098648
2016-01-07 04:00:00 | 123.3624 | 38.5061 | 21.5074 | 0 | 2.3435 | 1.818 | 0 | 0 | 0 | 0 | 0 | 0.076813
2016-01-07 05:00:00 | 210.3771 | 38.5061 | 25.3063 | 0 | 2.3529 | 1.8234 | 0 | 0 | 0 | 0 | 0 | 0.054979
2016-01-07 06:00:00 | 217.8091 | 38.5061 | 43.9303 | 0 | 2.3893 | 1.8442 | 0 | 0 | 0 | 0 | 0 | 0.059205
2016-01-07 07:00:00 | 207.9033 | 38.5061 | 63.0734 | 0 | 2.4275 | 1.8658 | 0.15353 | 0.15353 | 0.15353 | 0.01225 | 0.17115 | 0.062727
2016-01-07 08:00:00 | 207.95 | 38.5061 | 71.9338 | 0 | 2.4664 | 1.8876 | 0 | 0 | 0 | 0 | 0 | 0.066953
2016-01-07 09:00:00 | 199.9838 | 38.5061 | 71.8467 | 0 | 2.5077 | 1.9106 | 0.05124 | 0.05124 | 0.05124 | 0.04946 | 0.04994 | 0.087379
2016-01-07 10:00:00 | 190.2523 | 38.5061 | 69.3763 | 0 | 2.5505 | 1.9342 | 0.04355 | 0.04355 | 0.04355 | 0.04274 | 0.04274 | 0.10851
2016-01-07 11:00:00 | 183.3428 | 38.5061 | 70.888 | 0 | 2.5947 | 1.9584 | 0.07506 | 0.07506 | 0.07506 | 0.07161 | 0.0709 | 0.17632
2016-01-07 12:00:00 | 178.3842 | 38.5061 | 73.9205 | 0 | 2.5721 | 1.946 | 0.08033 | 0.08033 | 0.08033 | 0.07426 | 0.06767 | 0.10217
2016-01-07 13:00:00 | 174.5056 | 38.5061 | 69.8771 | 0 | 2.5492 | 1.9335 | 0.07037 | 0.07037 | 0.07037 | 0.06544 | 0.04431 | 0.0747
2016-01-07 14:00:00 | 173.0888 | 38.5061 | 63.1352 | 0 | 2.5273 | 1.9215 | 0.0877 | 0.0877 | 0.0877 | 0.10514 | 0.01402 | 0.047231
2016-01-07 15:00:00 | 174.436 | 38.5061 | 60.6891 | 0 | 2.4977 | 1.9051 | 0 | 0 | 0 | 0 | 0 | 0.035962
2016-01-07 16:00:00 | 182.112 | 38.5061 | 61.8681 | 0 | 2.4694 | 1.8893 | 0 | 0 | 0 | 0 | 0 | 0.024692
2016-01-07 17:00:00 | 189.1379 | 38.5061 | 71.5449 | 0 | 2.4411 | 1.8735 | 0 | 0 | 0 | 0 | 0 | 0.019019
2016-01-07 18:00:00 | 191.9482 | 38.5061 | 82.978 | 0 | 2.4141 | 1.8582 | 0 | 0 | 0 | 0 | 0 | 0.061318
2016-01-07 19:00:00 | 192.2154 | 38.5061 | 86.2422 | 0 | 2.3882 | 1.8435 | 0 | 0 | 0 | 0 | 0 | 0.10921
2016-01-07 20:00:00 | 185.2131 | 38.5061 | 76.6194 | 0 | 2.3623 | 1.8288 | 0 | 0 | 0 | 0 | 0 | 0.26706
2016-01-07 21:00:00 | 166.7256 | 38.5061 | 64.5682 | 0 | 2.3718 | 1.8342 | 0 | 0 | 0 | 0 | 0 | 0.19726
2016-01-07 22:00:00 | 139.3078 | 38.5061 | 54.1032 | 0 | 2.3814 | 1.8397 | 0 | 0 | 0 | 0 | 0 | 0.12978
2016-01-07 23:00:00 | 95.481 | 38.5061 | 41.5266 | 0 | 2.3905 | 1.8448 | 0 | 0 | 0 | 0 | 0 | 0.095126
2016-01-08 00:00:00 | 61.5991 | 38.5061 | 29.329 | 0 | 2.4441 | 1.8751 | 0 | 0 | 0 | 0 | 0 | 0.1071
2016-01-08 01:00:00 | 69.5037 | 38.5061 | 22.4192 | 0 | 2.4996 | 1.9061 | 0 | 0 | 0 | 0 | 0 | 0.14374
2016-01-08 02:00:00 | 72.6741 | 38.5061 | 20.5697 | 0 | 2.5583 | 1.9385 | 0 | 0 | 0 | 0 | 0 | 0.18562
2016-01-08 03:00:00 | 84.6649 | 38.5061 | 20.2978 | 0 | 2.58 | 1.9504 | 0 | 0 | 0 | 0 | 0 | 0.15538
2016-01-08 04:00:00 | 109.268 | 38.5061 | 21.5074 | 0 | 2.6028 | 1.9628 | 0 | 0 | 0 | 0 | 0 | 0.12745
2016-01-08 05:00:00 | 189.4044 | 38.5061 | 25.3063 | 0 | 2.6253 | 1.9749 | 0 | 0 | 0 | 0 | 0 | 0.10569
2016-01-08 06:00:00 | 194.8692 | 38.5061 | 43.9303 | 0 | 3.3068 | 2.4822 | 0 | 0 | 0 | 0 | 0 | 0.096535
2016-01-08 07:00:00 | 188.6573 | 38.5061 | 63.0734 | 0 | 3.3332 | 2.4964 | 0.00186 | 0.00186 | 0.00186 | 0.00147 | 0.00179 | 0.087379
2016-01-08 08:00:00 | 180.1708 | 38.5061 | 71.9338 | 0 | 3.3591 | 2.5102 | 0.00902 | 0.00902 | 0.00902 | 0.00787 | 0.00881 | 0.078222
2016-01-08 09:00:00 | 174.7259 | 38.5061 | 71.8467 | 0 | 3.4112 | 2.5379 | 0.05584 | 0.05584 | 0.05584 | 0.05244 | 0.05382 | 0.11582
2016-01-08 10:00:00 | 168.8081 | 38.5061 | 69.3763 | 0 | 3.464 | 2.5657 | 0.03945 | 0.03945 | 0.03945 | 0.0387 | 0.0387 | 0.22751
2016-01-08 11:00:00 | 159.4654 | 38.5061 | 70.888 | 0 | 3.5195 | 2.5946 | 0.05967 | 0.05967 | 0.05967 | 0.05803 | 0.05785 | 0.33686
2016-01-08 12:00:00 | 157.1611 | 38.5061 | 73.9205 | 0 | 3.5057 | 2.5874 | 0.00108 | 0.00108 | 0.00108 | 0.00102 | 0.00102 | 0.32523
2016-01-08 13:00:00 | 155.3494 | 38.5061 | 69.8771 | 0 | 3.4921 | 2.5803 | 0 | 0 | 0 | 0 | 0 | 0.31127
2016-01-08 14:00:00 | 155.8023 | 38.5061 | 63.1352 | 0 | 3.4785 | 2.5732 | 0.03298 | 0.03298 | 0.03298 | 0.03747 | 0.01182 | 0.29964
2016-01-08 15:00:00 | 157.5743 | 38.5061 | 60.6891 | 0 | 3.4545 | 2.5607 | 0 | 0 | 0 | 0 | 0 | 0.4532
2016-01-08 16:00:00 | 165.7631 | 38.5061 | 61.8681 | 0 | 3.4318 | 2.5487 | 0 | 0 | 0 | 0 | 0 | 0.6091
2016-01-08 17:00:00 | 172.1998 | 38.5061 | 71.5449 | 0 | 3.4084 | 2.5364 | 0 | 0 | 0 | 0 | 0 | 0.76499
2016-01-08 18:00:00 | 177.3372 | 38.5061 | 82.978 | 0 | 3.428 | 2.5468 | 0 | 0 | 0 | 0 | 0 | 0.86891
2016-01-08 19:00:00 | 177.671 | 38.5061 | 86.2422 | 0 | 3.4478 | 2.5572 | 0 | 0 | 0 | 0 | 0 | 0.90785
2016-01-08 20:00:00 | 172.679 | 38.5061 | 76.6194 | 0 | 3.4669 | 2.5672 | 0 | 0 | 0 | 0 | 0 | 0.94631
2016-01-08 21:00:00 | 156.6416 | 38.5061 | 64.5682 | 0 | 3.4853 | 2.5768 | 0 | 0 | 0 | 0 | 0 | 0.89054
2016-01-08 22:00:00 | 123.3804 | 38.5061 | 54.1032 | 0 | 3.5038 | 2.5864 | 0 | 0 | 0 | 0 | 0 | 0.78361
2016-01-08 23:00:00 | 80.4958 | 38.5061 | 41.5266 | 0 | 3.5215 | 2.5956 | 0 | 0 | 0 | 0 | 0 | 0.5137
2016-01-09 00:00:00 | 50.8709 | 38.5061 | 34.0919 | 0 | 3.4794 | 2.5737 | 0 | 0 | 0 | 0 | 0 | 0.42761
2016-01-09 01:00:00 | 57.9748 | 38.5061 | 28.3614 | 0 | 3.4374 | 2.5517 | 0 | 0 | 0 | 0 | 0 | 0.34152
2016-01-09 02:00:00 | 60.8551 | 38.5061 | 23.2241 | 0 | 3.3973 | 2.5306 | 0 | 0 | 0 | 0 | 0 | 0.25775
2016-01-09 03:00:00 | 71.5847 | 38.5061 | 22.164 | 0 | 3.3763 | 2.5194 | 0 | 0 | 0 | 0 | 0 | 0.29033
2016-01-09 04:00:00 | 93.5873 | 38.5061 | 21.8855 | 0 | 3.3564 | 2.5088 | 0 | 0 | 0 | 0 | 0 | 0.32523
2016-01-09 05:00:00 | 165.349 | 38.5061 | 22.9881 | 0 | 3.3358 | 2.4978 | 0 | 0 | 0 | 0 | 0 | 0.36013
2016-01-09 06:00:00 | 169.9763 | 38.5061 | 29.1117 | 0 | 3.3627 | 2.5122 | 0 | 0 | 0 | 0 | 0 | 0.55558
2016-01-09 07:00:00 | 164.4174 | 38.5061 | 44.401 | 0 | 3.39 | 2.5267 | 0 | 0 | 0 | 0 | 0 | 0.75336
2016-01-09 08:00:00 | 156.7779 | 38.5061 | 64.5625 | 0 | 3.4177 | 2.5413 | 0.0268 | 0.0268 | 0.0268 | 0.02368 | 0.02621 | 0.86891
2016-01-09 09:00:00 | 151.9566 | 38.5061 | 75.7298 | 0 | 3.4631 | 2.5652 | 0.0625 | 0.0625 | 0.0625 | 0.05766 | 0.05981 | 0.88718
2016-01-09 10:00:00 | 146.7936 | 38.5061 | 79.1887 | 0 | 3.5087 | 2.589 | 0.04944 | 0.04944 | 0.04944 | 0.04853 | 0.04853 | 0.90593
2016-01-09 11:00:00 | 138.3544 | 38.5061 | 82.3872 | 0 | 3.5565 | 2.6137 | 0.02473 | 0.02473 | 0.02473 | 0.02423 | 0.02423 | 0.92419
2016-01-09 12:00:00 | 136.2117 | 38.5061 | 86.016 | 0 | 3.5666 | 2.6189 | 0.03399 | 0.03399 | 0.03399 | 0.03333 | 0.03333 | 0.92804
2016-01-09 13:00:00 | 134.6046 | 38.5061 | 83.2485 | 0 | 3.5758 | 2.6236 | 0.01965 | 0.01965 | 0.01965 | 0.01923 | 0.01746 | 0.93189
2016-01-09 14:00:00 | 135.016 | 38.5061 | 74.0376 | 0 | 3.586 | 2.6289 | 0.01887 | 0.01887 | 0.01887 | 0.02037 | 0.01004 | 0.93573
2016-01-09 15:00:00 | 136.6697 | 38.5061 | 66.8677 | 0 | 3.584 | 2.6278 | 0 | 0 | 0 | 0 | 0 | 0.93333
2016-01-09 16:00:00 | 144.123 | 38.5061 | 66.0466 | 0 | 3.5819 | 2.6268 | 0 | 0 | 0 | 0 | 0 | 0.93092
2016-01-09 17:00:00 | 149.9305 | 38.5061 | 81.081 | 0 | 3.5799 | 2.6257 | 0 | 0 | 0 | 0 | 0 | 0.92852
2016-01-09 18:00:00 | 154.488 | 38.5061 | 93.1928 | 0 | 3.6067 | 2.6395 | 0 | 0 | 0 | 0 | 0 | 0.93381
2016-01-09 19:00:00 | 154.783 | 38.5061 | 93.4693 | 0 | 3.6339 | 2.6533 | 0 | 0 | 0 | 0 | 0 | 0.93958
2016-01-09 20:00:00 | 150.5051 | 38.5061 | 77.9118 | 0 | 3.6604 | 2.6668 | 0 | 0 | 0 | 0 | 0 | 0.94487
2016-01-09 21:00:00 | 136.1731 | 38.5061 | 61.9746 | 0 | 3.7037 | 2.6887 | 0 | 0 | 0 | 0 | 0 | 0.97371
2016-01-09 22:00:00 | 106.4141 | 38.5061 | 56.5168 | 0 | 3.7481 | 2.7109 | 0 | 0 | 0 | 0 | 0 | 1
2016-01-09 23:00:00 | 68.0136 | 38.5061 | 48.2663 | 0 | 3.7935 | 2.7334 | 0 | 0 | 0 | 0 | 0 | 1
2016-01-10 00:00:00 | 33.3037 | 38.5061 | 37.1414 | 0 | 3.7763 | 2.7249 | 0 | 0 | 0 | 0 | 0 | 1
2016-01-10 01:00:00 | 39.7179 | 38.5061 | 27.7059 | 0 | 3.7582 | 2.7159 | 0 | 0 | 0 | 0 | 0 | 1
2016-01-10 02:00:00 | 40.0504 | 38.5061 | 22.5599 | 0 | 3.7402 | 2.7069 | 0 | 0 | 0 | 0 | 0 | 1
2016-01-10 03:00:00 | 51.8171 | 38.5061 | 20.6151 | 0 | 3.7436 | 2.7086 | 0 | 0 | 0 | 0 | 0 | 0.99102
2016-01-10 04:00:00 | 79.2824 | 38.5061 | 19.6026 | 0 | 3.7469 | 2.7103 | 0 | 0 | 0 | 0 | 0 | 0.98236
2016-01-10 05:00:00 | 129.3571 | 38.5061 | 19.7732 | 0 | 3.7503 | 2.712 | 0 | 0 | 0 | 0 | 0 | 0.97371
2016-01-10 06:00:00 | 136.2746 | 38.5061 | 21.2503 | 0 | 3.7786 | 2.7261 | 0 | 0 | 0 | 0 | 0 | 0.95833
2016-01-10 07:00:00 | 134.7541 | 38.5061 | 25.0285 | 0 | 3.8085 | 2.7409 | 0.05585 | 0.05585 | 0.05585 | 0.01288 | 0.06169 | 0.94294
2016-01-10 08:00:00 | 131.0222 | 38.5061 | 40.2117 | 0 | 3.8376 | 2.7552 | 0.21013 | 0.21013 | 0.21013 | 0.04782 | 0.17542 | 0.92756
2016-01-10 09:00:00 | 123.2275 | 38.5061 | 60.7741 | 0 | 3.8672 | 2.7698 | 0.27683 | 0.27683 | 0.27683 | 0.07206 | 0.1898 | 0.94054
2016-01-10 10:00:00 | 117.2103 | 38.5061 | 76.0642 | 0 | 3.8961 | 2.7839 | 0.4743 | 0.4743 | 0.4743 | 0.12718 | 0.21958 | 0.95304
2016-01-10 11:00:00 | 109.7957 | 38.5061 | 88.157 | 0 | 3.9266 | 2.7987 | 0.32408 | 0.32408 | 0.32408 | 0.17605 | 0.1296 | 0.96554
2016-01-10 12:00:00 | 106.7009 | 38.5061 | 90.2164 | 0 | 3.9727 | 2.821 | 0.16102 | 0.16102 | 0.16102 | 0.12641 | 0.08114 | 0.9665
2016-01-10 13:00:00 | 104.134 | 38.5061 | 76.9952 | 0 | 4.0212 | 2.8442 | 0.05123 | 0.05123 | 0.05123 | 0.04864 | 0.03755 | 0.96746
2016-01-10 14:00:00 | 104.7034 | 38.5061 | 61.7094 | 0 | 4.0695 | 2.8672 | 0.07759 | 0.07759 | 0.07759 | 0.09196 | 0.01505 | 0.96842
2016-01-10 15:00:00 | 107.8475 | 38.5061 | 53.0915 | 0 | 3.9727 | 2.821 | 0 | 0 | 0 | 0 | 0 | 0.97227
2016-01-10 16:00:00 | 114.2632 | 38.5061 | 48.7682 | 0 | 3.8816 | 2.7768 | 0 | 0 | 0 | 0 | 0 | 0.97659
2016-01-10 17:00:00 | 121.5608 | 38.5061 | 57.9951 | 0 | 3.7935 | 2.7334 | 0 | 0 | 0 | 0 | 0 | 0.98092
2016-01-10 18:00:00 | 129.1769 | 38.5061 | 71.5374 | 0 | 3.7436 | 2.7086 | 0 | 0 | 0 | 0 | 0 | 0.96554
2016-01-10 19:00:00 | 134.2569 | 38.5061 | 79.6791 | 0 | 3.695 | 2.6843 | 0 | 0 | 0 | 0 | 0 | 0.95063
2016-01-10 20:00:00 | 133.8091 | 38.5061 | 72.7496 | 0 | 3.6466 | 2.6598 | 0 | 0 | 0 | 0 | 0 | 0.93573
2016-01-10 21:00:00 | 120.4204 | 38.5061 | 61.8565 | 0 | 3.6434 | 2.6582 | 0 | 0 | 0 | 0 | 0 | 0.89247
2016-01-10 22:00:00 | 90.2852 | 38.5061 | 52.7504 | 0 | 3.6392 | 2.656 | 0 | 0 | 0 | 0 | 0 | 0.8492
2016-01-10 23:00:00 | 52.8048 | 38.5061 | 39.8936 | 0 | 3.6349 | 2.6539 | 0 | 0 | 0 | 0 | 0 | 0.64633
2016-01-11 00:00:00 | 48.6926 | 38.5061 | 29.329 | 0 | 3.6712 | 2.6722 | 0 | 0 | 0 | 0 | 0 | 0.68821
2016-01-11 01:00:00 | 55.5671 | 38.5061 | 22.4192 | 0 | 3.707 | 2.6903 | 0 | 0 | 0 | 0 | 0 | 0.73242
2016-01-11 02:00:00 | 58.4426 | 38.5061 | 20.5697 | 0 | 3.7447 | 2.7092 | 0 | 0 | 0 | 0 | 0 | 0.77663
2016-01-11 03:00:00 | 68.9069 | 38.5061 | 20.2978 | 0 | 3.6466 | 2.6598 | 0 | 0 | 0 | 0 | 0 | 0.7138
2016-01-11 04:00:00 | 90.3536 | 38.5061 | 21.5074 | 0 | 3.5525 | 2.6116 | 0 | 0 | 0 | 0 | 0 | 0.65331
2016-01-11 05:00:00 | 160.0338 | 38.5061 | 25.3063 | 0 | 3.464 | 2.5657 | 0 | 0 | 0 | 0 | 0 | 0.59048
2016-01-11 06:00:00 | 164.6993 | 38.5061 | 43.9303 | 0 | 3.3717 | 2.517 | 0 | 0 | 0 | 0 | 0 | 0.69519
2016-01-11 07:00:00 | 159.3112 | 38.5061 | 63.0734 | 0 | 2.6281 | 1.9764 | 0.01104 | 0.01104 | 0.01104 | 0.00769 | 0.01114 | 0.79989
2016-01-11 08:00:00 | 151.9517 | 38.5061 | 71.9338 | 0 | 2.5616 | 1.9403 | 0.00302 | 0.00302 | 0.00302 | 0.0025 | 0.00293 | 0.8593
2016-01-11 09:00:00 | 147.2285 | 38.5061 | 71.8467 | 0 | 2.5401 | 1.9285 | 0.00134 | 0.00134 | 0.00134 | 0.00128 | 0.00128 | 0.87372
2016-01-11 10:00:00 | 142.0862 | 38.5061 | 69.3763 | 0 | 2.5197 | 1.9173 | 0.05375 | 0.05375 | 0.05375 | 0.05276 | 0.05276 | 0.88766
2016-01-11 11:00:00 | 133.9464 | 38.5061 | 70.888 | 0 | 2.499 | 1.9058 | 0.00239 | 0.00239 | 0.00239 | 0.0023 | 0.0023 | 0.90208
2016-01-11 12:00:00 | 131.9997 | 38.5061 | 73.9205 | 0 | 2.4731 | 1.8914 | 0.02951 | 0.02951 | 0.02951 | 0.02893 | 0.02893 | 0.90064
2016-01-11 13:00:00 | 130.4308 | 38.5061 | 69.8771 | 0 | 2.4471 | 1.8768 | 0.16682 | 0.16682 | 0.16682 | 0.1462 | 0.05787 | 0.8992
2016-01-11 14:00:00 | 130.8251 | 38.5061 | 63.1352 | 0 | 2.4222 | 1.8628 | 0.07975 | 0.07975 | 0.07975 | 0.09377 | 0.0177 | 0.89776
2016-01-11 15:00:00 | 132.3445 | 38.5061 | 60.6891 | 0 | 2.4217 | 1.8625 | 0 | 0 | 0 | 0 | 0 | 0.88045
2016-01-11 16:00:00 | 139.5886 | 38.5061 | 61.8681 | 0 | 2.4205 | 1.8618 | 0 | 0 | 0 | 0 | 0 | 0.86362
2016-01-11 17:00:00 | 145.2224 | 38.5061 | 71.5449 | 0 | 2.4199 | 1.8615 | 0 | 0 | 0 | 0 | 0 | 0.84178
2016-01-11 18:00:00 | 149.6817 | 38.5061 | 82.978 | 0 | 2.4246 | 1.8642 | 0 | 0 | 0 | 0 | 0 | 0.8492
2016-01-11 19:00:00 | 149.9028 | 38.5061 | 86.2422 | 0 | 2.4299 | 1.8671 | 0 | 0 | 0 | 0 | 0 | 0.85257
2016-01-11 20:00:00 | 145.5904 | 38.5061 | 76.6194 | 0 | 2.4346 | 1.8698 | 0 | 0 | 0 | 0 | 0 | 0.85545
2016-01-11 21:00:00 | 131.6022 | 38.5061 | 64.5682 | 0 | 2.4429 | 1.8745 | 0 | 0 | 0 | 0 | 0 | 0.86026
2016-01-11 22:00:00 | 102.6343 | 38.5061 | 54.1032 | 0 | 2.4507 | 1.8788 | 0 | 0 | 0 | 0 | 0 | 0.86459
2016-01-11 23:00:00 | 65.2165 | 38.5061 | 41.5266 | 0 | 2.4585 | 1.8832 | 0 | 0 | 0 | 0 | 0 | 0.86939
2016-01-12 00:00:00 | 53.9714 | 38.5061 | 29.329 | 0 | 2.4651 | 1.8869 | 0 | 0 | 0 | 0 | 0 | 0.84643
2016-01-12 01:00:00 | 61.2545 | 38.5061 | 22.4192 | 0 | 2.4712 | 1.8903 | 0 | 0 | 0 | 0 | 0 | 0.74173
2016-01-12 02:00:00 | 64.2621 | 38.5061 | 20.5697 | 0 | 2.4773 | 1.8937 | 0 | 0 | 0 | 0 | 0 | 0.63469
2016-01-12 03:00:00 | 75.3531 | 38.5061 | 20.2978 | 0 | 2.4737 | 1.8917 | 0 | 0 | 0 | 0 | 0 | 0.56489
2016-01-12 04:00:00 | 98.0701 | 38.5061 | 21.5074 | 0 | 2.47 | 1.8897 | 0 | 0 | 0 | 0 | 0 | 0.49509
2016-01-12 05:00:00 | 171.9034 | 38.5061 | 25.3063 | 0 | 2.4664 | 1.8876 | 0 | 0 | 0 | 0 | 0 | 0.42296
2016-01-12 06:00:00 | 176.9296 | 38.5061 | 43.9303 | 0 | 2.4792 | 1.8948 | 0 | 0 | 0 | 0 | 0 | 0.44157
2016-01-12 07:00:00 | 171.2201 | 38.5061 | 63.0734 | 0 | 2.4921 | 1.902 | 0.07808 | 0.07808 | 0.07808 | 0.01531 | 0.08749 | 0.45786
2016-01-12 08:00:00 | 163.402 | 38.5061 | 71.9338 | 0 | 2.5052 | 1.9092 | 0.04656 | 0.04656 | 0.04656 | 0.03687 | 0.04464 | 0.47415
2016-01-12 09:00:00 | 158.3577 | 38.5061 | 71.8467 | 0 | 2.5681 | 1.9439 | 0.3036 | 0.3036 | 0.3036 | 0.07883 | 0.21023 | 0.44157
2016-01-12 10:00:00 | 152.8954 | 38.5061 | 69.3763 | 0 | 2.6343 | 1.9798 | 0.28257 | 0.28257 | 0.28257 | 0.13357 | 0.17301 | 0.409
2016-01-12 11:00:00 | 144.304 | 38.5061 | 70.888 | 0 | 3.3799 | 2.5213 | 0.08195 | 0.08195 | 0.08195 | 0.0777 | 0.07682 | 0.37642
2016-01-12 12:00:00 | 142.1955 | 38.5061 | 73.9205 | 0 | 3.3863 | 2.5247 | 0.19435 | 0.19435 | 0.19435 | 0.14953 | 0.08986 | 0.38107
2016-01-12 13:00:00 | 140.5321 | 38.5061 | 69.8771 | 0 | 3.3918 | 2.5276 | 0.17338 | 0.17338 | 0.17338 | 0.15169 | 0.05813 | 0.3834
2016-01-12 14:00:00 | 140.9592 | 38.5061 | 63.1352 | 0 | 3.3983 | 2.531 | 0.04689 | 0.04689 | 0.04689 | 0.05283 | 0.01679 | 0.38805
2016-01-12 15:00:00 | 142.5956 | 38.5061 | 60.6891 | 0 | 3.369 | 2.5155 | 0 | 0 | 0 | 0 | 0 | 0.48345
2016-01-12 16:00:00 | 150.1529 | 38.5061 | 61.8681 | 0 | 3.3394 | 2.4997 | 0 | 0 | 0 | 0 | 0 | 0.57885
2016-01-12 17:00:00 | 156.0647 | 38.5061 | 71.5449 | 0 | 3.3111 | 2.4846 | 0 | 0 | 0 | 0 | 0 | 0.67425
2016-01-12 18:00:00 | 160.7852 | 38.5061 | 82.978 | 0 | 3.3041 | 2.4808 | 0 | 0 | 0 | 0 | 0 | 0.68123
2016-01-12 19:00:00 | 161.1404 | 38.5061 | 86.2422 | 0 | 3.2972 | 2.4771 | 0 | 0 | 0 | 0 | 0 | 0.68821
2016-01-12 20:00:00 | 156.5052 | 38.5061 | 76.6194 | 0 | 2.6322 | 1.9787 | 0 | 0 | 0 | 0 | 0 | 0.69752
2016-01-12 21:00:00 | 141.6873 | 38.5061 | 64.5682 | 0 | 2.6364 | 1.9809 | 0 | 0 | 0 | 0 | 0 | 0.59048
2016-01-12 22:00:00 | 111.0175 | 38.5061 | 54.1032 | 0 | 3.3007 | 2.4789 | 0 | 0 | 0 | 0 | 0 | 0.48578
2016-01-12 23:00:00 | 71.4237 | 38.5061 | 41.5266 | 0 | 3.305 | 2.4813 | 0 | 0 | 0 | 0 | 0 | 0.37875
2016-01-13 00:00:00 | 47.8288 | 38.5061 | 29.329 | 0 | 2.6055 | 1.9642 | 0 | 0 | 0 | 0 | 0 | 0.54395
2016-01-13 01:00:00 | 54.6339 | 38.5061 | 22.4192 | 0 | 2.5675 | 1.9435 | 0 | 0 | 0 | 0 | 0 | 0.71148
2016-01-13 02:00:00 | 57.4372 | 38.5061 | 20.5697 | 0 | 2.5305 | 1.9232 | 0 | 0 | 0 | 0 | 0 | 0.85353
2016-01-13 03:00:00 | 67.7937 | 38.5061 | 20.2978 | 0 | 2.5356 | 1.926 | 0 | 0 | 0 | 0 | 0 | 0.8492
2016-01-13 04:00:00 | 89.0013 | 38.5061 | 21.5074 | 0 | 2.5414 | 1.9292 | 0 | 0 | 0 | 0 | 0 | 0.8348
2016-01-13 05:00:00 | 157.9973 | 38.5061 | 25.3063 | 0 | 2.5466 | 1.9321 | 0 | 0 | 0 | 0 | 0 | 0.81618
2016-01-13 06:00:00 | 162.6869 | 38.5061 | 43.9303 | 0 | 2.6184 | 1.9712 | 0 | 0 | 0 | 0 | 0 | 0.73242
2016-01-13 07:00:00 | 157.3538 | 38.5061 | 63.0734 | 0 | 3.3672 | 2.5146 | 0.10779 | 0.10779 | 0.10779 | 0.01598 | 0.12233 | 0.65098
2016-01-13 08:00:00 | 150.054 | 38.5061 | 71.9338 | 0 | 3.4679 | 2.5677 | 0.31699 | 0.31699 | 0.31699 | 0.04788 | 0.26366 | 0.56722
2016-01-13 09:00:00 | 145.3483 | 38.5061 | 71.8467 | 0 | 3.6328 | 2.6528 | 0.4548 | 0.4548 | 0.4548 | 0.05201 | 0.29278 | 0.4788
2016-01-13 10:00:00 | 140.2525 | 38.5061 | 69.3763 | 0 | 3.8154 | 2.7443 | 0.50144 | 0.50144 | 0.50144 | 0.13518 | 0.23796 | 0.38805
2016-01-13 11:00:00 | 132.2288 | 38.5061 | 70.888 | 0 | 4.016 | 2.8417 | 0.49615 | 0.49615 | 0.49615 | 0.22917 | 0.14372 | 0.29964
2016-01-13 12:00:00 | 130.262 | 38.5061 | 73.9205 | 0 | 3.9778 | 2.8234 | 0.42546 | 0.42546 | 0.42546 | 0.2738 | 0.05451 | 0.31592
2016-01-13 13:00:00 | 128.7096 | 38.5061 | 69.8771 | 0 | 3.9415 | 2.8059 | 0.29588 | 0.29588 | 0.29588 | 0.25058 | 0.04814 | 0.33454
2016-01-13 14:00:00 | 129.1077 | 38.5061 | 63.1352 | 0 | 3.9046 | 2.788 | 0.10852 | 0.10852 | 0.10852 | 0.12785 | 0.01828 | 0.35315
2016-01-13 15:00:00 | 130.6361 | 38.5061 | 60.6891 | 0 | 3.8318 | 2.7524 | 0 | 0 | 0 | 0 | 0 | 0.37875
2016-01-13 16:00:00 | 137.7026 | 38.5061 | 61.8681 | 0 | 3.7627 | 2.7182 | 0 | 0 | 0 | 0 | 0 | 0.40201
2016-01-13 17:00:00 | 143.2327 | 38.5061 | 71.5449 | 0 | 3.695 | 2.6843 | 0 | 0 | 0 | 0 | 0 | 0.42761
2016-01-13 18:00:00 | 147.6487 | 38.5061 | 82.978 | 0 | 3.6594 | 2.6663 | 0 | 0 | 0 | 0 | 0 | 0.39969
2016-01-13 19:00:00 | 147.9825 | 38.5061 | 86.2422 | 0 | 3.6244 | 2.6485 | 0 | 0 | 0 | 0 | 0 | 0.37409
2016-01-13 20:00:00 | 143.6589 | 38.5061 | 76.6194 | 0 | 3.5901 | 2.631 | 0 | 0 | 0 | 0 | 0 | 0.34617
2016-01-13 21:00:00 | 129.8235 | 38.5061 | 64.5682 | 0 | 3.5819 | 2.6268 | 0 | 0 | 0 | 0 | 0 | 0.28335
2016-01-13 22:00:00 | 101.1633 | 38.5061 | 54.1032 | 0 | 3.5738 | 2.6226 | 0 | 0 | 0 | 0 | 0 | 0.22053
2016-01-13 23:00:00 | 64.1497 | 38.5061 | 41.5266 | 0 | 3.5646 | 2.6179 | 0 | 0 | 0 | 0 | 0 | 0.1577
2016-01-14 00:00:00 | 48.1342 | 38.5061 | 29.329 | 0 | 3.5943 | 2.6331 | 0 | 0 | 0 | 0 | 0 | 0.29498
2016-01-14 01:00:00 | 54.9618 | 38.5061 | 22.4192 | 0 | 3.6244 | 2.6485 | 0 | 0 | 0 | 0 | 0 | 0.43226
2016-01-14 02:00:00 | 57.7763 | 38.5061 | 20.5697 | 0 | 3.6551 | 2.6641 | 0 | 0 | 0 | 0 | 0 | 0.56722
2016-01-14 03:00:00 | 68.1688 | 38.5061 | 20.2978 | 0 | 3.637 | 2.6549 | 0 | 0 | 0 | 0 | 0 | 0.56722
2016-01-14 04:00:00 | 89.4516 | 38.5061 | 21.5074 | 0 | 3.6202 | 2.6464 | 0 | 0 | 0 | 0 | 0 | 0.56722
2016-01-14 05:00:00 | 158.6745 | 38.5061 | 25.3063 | 0 | 3.6025 | 2.6373 | 0 | 0 | 0 | 0 | 0 | 0.56722
2016-01-14 06:00:00 | 163.3814 | 38.5061 | 43.9303 | 0 | 3.5768 | 2.6242 | 0 | 0 | 0 | 0 | 0 | 0.50439
2016-01-14 07:00:00 | 158.0301 | 38.5061 | 63.0734 | 0 | 3.5515 | 2.6111 | 0.05924 | 0.05924 | 0.05924 | 0.0151 | 0.06617 | 0.44157
2016-01-14 08:00:00 | 150.7048 | 38.5061 | 71.9338 | 0 | 3.5265 | 2.5982 | 0.05972 | 0.05972 | 0.05972 | 0.04188 | 0.05621 | 0.37875
2016-01-14 09:00:00 | 145.9815 | 38.5061 | 71.8467 | 0 | 3.5136 | 2.5915 | 0.03774 | 0.03774 | 0.03774 | 0.03702 | 0.03702 | 0.37177
2016-01-14 10:00:00 | 140.8668 | 38.5061 | 69.3763 | 0 | 3.4999 | 2.5844 | 0.04606 | 0.04606 | 0.04606 | 0.04521 | 0.04521 | 0.36711
2016-01-14 11:00:00 | 132.8154 | 38.5061 | 70.888 | 0 | 3.4872 | 2.5778 | 0.06719 | 0.06719 | 0.06719 | 0.06544 | 0.06528 | 0.36013
2016-01-14 12:00:00 | 130.8413 | 38.5061 | 73.9205 | 0 | 3.4535 | 2.5602 | 0.3082 | 0.3082 | 0.3082 | 0.21353 | 0.08173 | 0.48113
2016-01-14 13:00:00 | 129.2832 | 38.5061 | 69.8771 | 0 | 3.4205 | 2.5428 | 0.0825 | 0.0825 | 0.0825 | 0.07653 | 0.05077 | 0.60212
2016-01-14 14:00:00 | 129.6829 | 38.5061 | 63.1352 | 0 | 3.3882 | 2.5257 | 0.08817 | 0.08817 | 0.08817 | 0.10256 | 0.01969 | 0.72311
2016-01-14 15:00:00 | 131.2165 | 38.5061 | 60.6891 | 0 | 3.3564 | 2.5088 | 0 | 0 | 0 | 0 | 0 | 0.78826
2016-01-14 16:00:00 | 138.3051 | 38.5061 | 61.8681 | 0 | 3.3252 | 2.4921 | 0 | 0 | 0 | 0 | 0 | 0.84872
2016-01-14 17:00:00 | 143.852 | 38.5061 | 71.5449 | 0 | 2.6357 | 1.9805 | 0 | 0 | 0 | 0 | 0 | 0.86218
2016-01-14 18:00:00 | 148.2813 | 38.5061 | 82.978 | 0 | 2.6294 | 1.9772 | 0 | 0 | 0 | 0 | 0 | 0.68356
2016-01-14 19:00:00 | 148.6157 | 38.5061 | 86.2422 | 0 | 2.6232 | 1.9738 | 0 | 0 | 0 | 0 | 0 | 0.44855
2016-01-14 20:00:00 | 144.2759 | 38.5061 | 76.6194 | 0 | 2.6171 | 1.9705 | 0 | 0 | 0 | 0 | 0 | 0.21122
2016-01-14 21:00:00 | 130.392 | 38.5061 | 64.5682 | 0 | 2.5934 | 1.9576 | 0 | 0 | 0 | 0 | 0 | 0.12513
2016-01-14 22:00:00 | 101.6375 | 38.5061 | 54.1032 | 0 | 2.5701 | 1.945 | 0 | 0 | 0 | 0 | 0 | 0.088083
2016-01-14 23:00:00 | 64.5057 | 38.5061 | 41.5266 | 0 | 2.5472 | 1.9324 | 0 | 0 | 0 | 0 | 0 | 0.062022
2016-01-15 00:00:00 | 46.173 | 38.5061 | 29.329 | 0 | 2.5498 | 1.9338 | 0 | 0 | 0 | 0 | 0 | 0.079631
2016-01-15 01:00:00 | 52.8685 | 38.5061 | 22.4192 | 0 | 2.5518 | 1.9349 | 0 | 0 | 0 | 0 | 0 | 0.097944
2016-01-15 02:00:00 | 55.5477 | 38.5061 | 20.5697 | 0 | 2.5537 | 1.936 | 0 | 0 | 0 | 0 | 0 | 0.13211
2016-01-15 03:00:00 | 65.6956 | 38.5061 | 20.2978 | 0 | 2.582 | 1.9515 | 0 | 0 | 0 | 0 | 0 | 0.10921
2016-01-15 04:00:00 | 86.5058 | 38.5061 | 21.5074 | 0 | 2.6109 | 1.9672 | 0 | 0 | 0 | 0 | 0 | 0.10287
2016-01-15 05:00:00 | 154.4002 | 38.5061 | 25.3063 | 0 | 3.3007 | 2.4789 | 0 | 0 | 0 | 0 | 0 | 0.095831
2016-01-15 06:00:00 | 159.0162 | 38.5061 | 43.9303 | 0 | 3.3609 | 2.5112 | 0 | 0 | 0 | 0 | 0 | 0.11815
2016-01-15 07:00:00 | 153.7587 | 38.5061 | 63.0734 | 0 | 3.4243 | 2.5448 | 0 | 0 | 0 | 0 | 0 | 0.17166
2016-01-15 08:00:00 | 146.5797 | 38.5061 | 71.9338 | 0 | 3.4891 | 2.5788 | 1e-05 | 1e-05 | 1e-05 | 0 | 0 | 0.22518
2016-01-15 09:00:00 | 141.9791 | 38.5061 | 71.8467 | 0 | 3.5799 | 2.6257 | 0.04725 | 0.04725 | 0.04725 | 0.04612 | 0.04627 | 0.20889
2016-01-15 10:00:00 | 136.9803 | 38.5061 | 69.3763 | 0 | 3.6765 | 2.675 | 0.08365 | 0.08365 | 0.08365 | 0.07722 | 0.07861 | 0.1926
2016-01-15 11:00:00 | 129.0745 | 38.5061 | 70.888 | 0 | 3.7774 | 2.7255 | 0.02931 | 0.02931 | 0.02931 | 0.02874 | 0.02874 | 0.17632
2016-01-15 12:00:00 | 127.1299 | 38.5061 | 73.9205 | 0 | 3.7548 | 2.7142 | 0.0228 | 0.0228 | 0.0228 | 0.02234 | 0.02234 | 0.12047
2016-01-15 13:00:00 | 125.5989 | 38.5061 | 69.8771 | 0 | 3.7335 | 2.7036 | 0.02099 | 0.02099 | 0.02099 | 0.02056 | 0.01869 | 0.095831
2016-01-15 14:00:00 | 125.9816 | 38.5061 | 63.1352 | 0 | 3.7114 | 2.6925 | 0.00925 | 0.00925 | 0.00925 | 0.0091 | 0.0078 | 0.078927
2016-01-15 15:00:00 | 127.4816 | 38.5061 | 60.6891 | 0 | 3.6466 | 2.6598 | 0 | 0 | 0 | 0 | 0 | 0.087379
2016-01-15 16:00:00 | 134.4281 | 38.5061 | 61.8681 | 0 | 3.585 | 2.6284 | 0 | 0 | 0 | 0 | 0 | 0.095126
2016-01-15 17:00:00 | 139.8902 | 38.5061 | 71.5449 | 0 | 3.5245 | 2.5972 | 0 | 0 | 0 | 0 | 0 | 0.10358
2016-01-15 18:00:00 | 144.2506 | 38.5061 | 82.978 | 0 | 3.5057 | 2.5874 | 0 | 0 | 0 | 0 | 0 | 0.1078
2016-01-15 19:00:00 | 144.5403 | 38.5061 | 86.2422 | 0 | 3.4872 | 2.5778 | 0 | 0 | 0 | 0 | 0 | 0.11815
2016-01-15 20:00:00 | 140.3225 | 38.5061 | 76.6194 | 0 | 3.4679 | 2.5677 | 0 | 0 | 0 | 0 | 0 | 0.13211
2016-01-15 21:00:00 | 126.7532 | 38.5061 | 64.5682 | 0 | 3.4612 | 2.5642 | 0 | 0 | 0 | 0 | 0 | 0.16236
2016-01-15 22:00:00 | 98.5719 | 38.5061 | 54.1032 | 0 | 3.4545 | 2.5607 | 0 | 0 | 0 | 0 | 0 | 0.1926
2016-01-15 23:00:00 | 62.2075 | 38.5061 | 41.5266 | 0 | 3.4469 | 2.5567 | 0 | 0 | 0 | 0 | 0 | 0.22285
2016-01-16 00:00:00 | 44.1215 | 38.5061 | 34.0919 | 0 | 3.4243 | 2.5448 | 0 | 0 | 0 | 0 | 0 | 0.23216
2016-01-16 01:00:00 | 50.6917 | 38.5061 | 28.3614 | 0 | 3.401 | 2.5325 | 0 | 0 | 0 | 0 | 0 | 0.24379
2016-01-16 02:00:00 | 53.3514 | 38.5061 | 23.2241 | 0 | 3.379 | 2.5208 | 0 | 0 | 0 | 0 | 0 | 0.2531
2016-01-16 03:00:00 | 63.2723 | 38.5061 | 22.164 | 0 | 3.3918 | 2.5276 | 0 | 0 | 0 | 0 | 0 | 0.10851
2016-01-16 04:00:00 | 83.6114 | 38.5061 | 21.8855 | 0 | 3.4047 | 2.5345 | 0 | 0 | 0 | 0 | 0 | 0.064135
2016-01-16 05:00:00 | 149.9978 | 38.5061 | 22.9881 | 0 | 3.4177 | 2.5413 | 0 | 0 | 0 | 0 | 0 | 0.019964
2016-01-16 06:00:00 | 154.2813 | 38.5061 | 29.1117 | 0 | 3.445 | 2.5557 | 0 | 0 | 0 | 0 | 0 | 0.036666
2016-01-16 07:00:00 | 149.1413 | 38.5061 | 44.401 | 0 | 3.4737 | 2.5707 | 0.00442 | 0.00442 | 0.00442 | 0.00374 | 0.00429 | 0.052866
2016-01-16 08:00:00 | 142.0807 | 38.5061 | 64.5625 | 0 | 3.5018 | 2.5854 | 0.02703 | 0.02703 | 0.02703 | 0.02404 | 0.02647 | 0.06977
2016-01-16 09:00:00 | 137.6246 | 38.5061 | 75.7298 | 0 | 3.583 | 2.6273 | 0.09783 | 0.09783 | 0.09783 | 0.07612 | 0.08822 | 0.060614
2016-01-16 10:00:00 | 132.8507 | 38.5061 | 79.1887 | 0 | 3.6669 | 2.6701 | 0.08722 | 0.08722 | 0.08722 | 0.08012 | 0.0817 | 0.052162
2016-01-16 11:00:00 | 125.0509 | 38.5061 | 82.3872 | 0 | 3.7559 | 2.7148 | 0.2168 | 0.2168 | 0.2168 | 0.14764 | 0.12793 | 0.043005
2016-01-16 12:00:00 | 123.0751 | 38.5061 | 86.016 | 0 | 3.7015 | 2.6876 | 0.05476 | 0.05476 | 0.05476 | 0.05346 | 0.05303 | 0.021171
2016-01-16 13:00:00 | 121.5898 | 38.5061 | 83.2485 | 0 | 3.6476 | 2.6603 | 0.04158 | 0.04158 | 0.04158 | 0.04041 | 0.03533 | 0.016917
2016-01-16 14:00:00 | 121.9698 | 38.5061 | 74.0376 | 0 | 3.5963 | 2.6342 | 0.00354 | 0.00354 | 0.00354 | 0.00343 | 0.00297 | 0.01366
2016-01-16 15:00:00 | 123.4965 | 38.5061 | 66.8677 | 0 | 3.5727 | 2.6221 | 0 | 0 | 0 | 0 | 0 | 0.014921
2016-01-16 16:00:00 | 130.3915 | 38.5061 | 66.0466 | 0 | 3.5484 | 2.6095 | 0 | 0 | 0 | 0 | 0 | 0.016182
2016-01-16 17:00:00 | 135.7666 | 38.5061 | 81.081 | 0 | 3.5255 | 2.5977 | 0 | 0 | 0 | 0 | 0 | 0.017548
2016-01-16 18:00:00 | 139.988 | 38.5061 | 93.1928 | 0 | 3.4979 | 2.5833 | 0 | 0 | 0 | 0 | 0 | 0.040188
2016-01-16 19:00:00 | 140.2644 | 38.5061 | 93.4693 | 0 | 3.4717 | 2.5697 | 0 | 0 | 0 | 0 | 0 | 0.077518
2016-01-16 20:00:00 | 136.3057 | 38.5061 | 77.9118 | 0 | 3.445 | 2.5557 | 0 | 0 | 0 | 0 | 0 | 0.12513
2016-01-16 21:00:00 | 123.0548 | 38.5061 | 61.9746 | 0 | 3.4252 | 2.5453 | 0 | 0 | 0 | 0 | 0 | 0.16236
2016-01-16 22:00:00 | 95.5233 | 38.5061 | 56.5168 | 0 | 3.4057 | 2.535 | 0 | 0 | 0 | 0 | 0 | 0.19726
2016-01-16 23:00:00 | 59.9841 | 38.5061 | 48.2663 | 0 | 3.3854 | 2.5242 | 0 | 0 | 0 | 0 | 0 | 0.23449
2016-01-17 00:00:00 | 54.7823 | 38.5061 | 37.1414 | 0 | 3.3537 | 2.5074 | 0 | 0 | 0 | 0 | 0 | 0.34617
2016-01-17 01:00:00 | 62.0097 | 38.5061 | 27.7059 | 0 | 3.3225 | 2.4907 | 0 | 0 | 0 | 0 | 0 | 0.45786
2016-01-17 02:00:00 | 65.2194 | 38.5061 | 22.5599 | 0 | 2.6336 | 1.9794 | 0 | 0 | 0 | 0 | 0 | 0.56722
2016-01-17 03:00:00 | 76.797 | 38.5061 | 20.6151 | 0 | 2.6212 | 1.9727 | 0 | 0 | 0 | 0 | 0 | 0.4532
2016-01-17 04:00:00 | 99.7319 | 38.5061 | 19.6026 | 0 | 2.6089 | 1.9661 | 0 | 0 | 0 | 0 | 0 | 0.33686
2016-01-17 05:00:00 | 173.1176 | 38.5061 | 19.7732 | 0 | 2.5967 | 1.9595 | 0 | 0 | 0 | 0 | 0 | 0.22285
2016-01-17 06:00:00 | 177.9137 | 38.5061 | 21.2503 | 0 | 2.5914 | 1.9565 | 0 | 0 | 0 | 0 | 0 | 0.16003
2016-01-17 07:00:00 | 172.2018 | 38.5061 | 25.0285 | 0 | 2.5867 | 1.954 | 0.01242 | 0.01242 | 0.01242 | 0.00903 | 0.01254 | 0.1064
2016-01-17 08:00:00 | 164.3375 | 38.5061 | 40.2117 | 0 | 2.5813 | 1.9511 | 0.03646 | 0.03646 | 0.03646 | 0.03155 | 0.03554 | 0.088083
2016-01-17 09:00:00 | 159.3167 | 38.5061 | 60.7741 | 0 | 2.5694 | 1.9446 | 0.02214 | 0.02214 | 0.02214 | 0.02169 | 0.02169 | 0.062727
2016-01-17 10:00:00 | 154.0169 | 38.5061 | 76.0642 | 0 | 2.5576 | 1.9381 | 0.04974 | 0.04974 | 0.04974 | 0.04882 | 0.04882 | 0.036666
2016-01-17 11:00:00 | 145.3533 | 38.5061 | 88.157 | 0 | 2.5459 | 1.9317 | 0.06409 | 0.06409 | 0.06409 | 0.06279 | 0.06275 | 0.018704
2016-01-17 12:00:00 | 143.2426 | 38.5061 | 90.2164 | 0 | 2.526 | 1.9208 | 0.06389 | 0.06389 | 0.06389 | 0.062 | 0.06095 | 0.017233
2016-01-17 13:00:00 | 141.7105 | 38.5061 | 76.9952 | 0 | 2.5058 | 1.9096 | 0.01778 | 0.01778 | 0.01778 | 0.01741 | 0.01578 | 0.015761
2016-01-17 14:00:00 | 142.1892 | 38.5061 | 61.7094 | 0 | 2.4866 | 1.8989 | 0.01192 | 0.01192 | 0.01192 | 0.01176 | 0.01005 | 0.014395
2016-01-17 15:00:00 | 143.7546 | 38.5061 | 53.0915 | 0 | 2.4841 | 1.8975 | 0 | 0 | 0 | 0 | 0 | 0.015656
2016-01-17 16:00:00 | 151.6522 | 38.5061 | 48.7682 | 0 | 2.481 | 1.8958 | 0 | 0 | 0 | 0 | 0 | 0.016812
2016-01-17 17:00:00 | 157.7513 | 38.5061 | 57.9951 | 0 | 2.4786 | 1.8944 | 0 | 0 | 0 | 0 | 0 | 0.018073
2016-01-17 18:00:00 | 162.5224 | 38.5061 | 71.5374 | 0 | 2.4543 | 1.8809 | 0 | 0 | 0 | 0 | 0 | 0.017968
2016-01-17 19:00:00 | 162.9263 | 38.5061 | 79.6791 | 0 | 2.4305 | 1.8675 | 0 | 0 | 0 | 0 | 0 | 0.017968
2016-01-17 20:00:00 | 158.3842 | 38.5061 | 72.7496 | 0 | 2.4071 | 1.8543 | 0 | 0 | 0 | 0 | 0 | 0.017863
2016-01-17 21:00:00 | 143.4218 | 38.5061 | 61.8565 | 0 | 2.395 | 1.8474 | 0 | 0 | 0 | 0 | 0 | 0.028918
2016-01-17 22:00:00 | 112.6055 | 38.5061 | 52.7504 | 0 | 2.3831 | 1.8406 | 0 | 0 | 0 | 0 | 0 | 0.052162
2016-01-17 23:00:00 | 72.4595 | 38.5061 | 39.8936 | 0 | 2.3707 | 1.8336 | 0 | 0 | 0 | 0 | 0 | 0.075405
2016-01-18 00:00:00 | 79.9128 | 38.5061 | 29.329 | 0 | 2.4008 | 1.8507 | 0 | 0 | 0 | 0 | 0 | 0.052866
2016-01-18 01:00:00 | 83.6384 | 38.5061 | 22.4192 | 0 | 2.4311 | 1.8678 | 0 | 0 | 0 | 0 | 0 | 0.030327
2016-01-18 02:00:00 | 87.5058 | 38.5061 | 20.5697 | 0 | 2.4621 | 1.8852 | 0 | 0 | 0 | 0 | 0 | 0.018073
2016-01-18 03:00:00 | 96.8579 | 38.5061 | 20.2978 | 0 | 2.4597 | 1.8839 | 0 | 0 | 0 | 0 | 0 | 0.018493
2016-01-18 04:00:00 | 116.4875 | 38.5061 | 21.5074 | 0 | 2.4579 | 1.8829 | 0 | 0 | 0 | 0 | 0 | 0.018809
2016-01-18 05:00:00 | 199.7915 | 38.5061 | 25.3063 | 0 | 2.4555 | 1.8815 | 0 | 0 | 0 | 0 | 0 | 0.019124
2016-01-18 06:00:00 | 206.9283 | 38.5061 | 43.9303 | 0 | 2.4561 | 1.8819 | 0 | 0 | 0 | 0 | 0 | 0.021171
2016-01-18 07:00:00 | 197.262 | 38.5061 | 63.0734 | 0 | 2.4573 | 1.8825 | 0.12021 | 0.12021 | 0.12021 | 0.01877 | 0.13814 | 0.02751
2016-01-18 08:00:00 | 197.5108 | 38.5061 | 71.9338 | 0 | 2.4579 | 1.8829 | 0.32295 | 0.32295 | 0.32295 | 0.05116 | 0.27505 | 0.034553
2016-01-18 09:00:00 | 189.8741 | 38.5061 | 71.8467 | 0 | 2.4853 | 1.8982 | 0.46071 | 0.46071 | 0.46071 | 0.05557 | 0.30664 | 0.034553
2016-01-18 10:00:00 | 180.4784 | 38.5061 | 69.3763 | 0 | 2.5134 | 1.9138 | 0.52819 | 0.52819 | 0.52819 | 0.14747 | 0.26243 | 0.033849
2016-01-18 11:00:00 | 173.9287 | 38.5061 | 70.888 | 0 | 2.5421 | 1.9296 | 0.26924 | 0.26924 | 0.26924 | 0.17351 | 0.14641 | 0.033849
2016-01-18 12:00:00 | 169.2253 | 38.5061 | 73.9205 | 0 | 2.5408 | 1.9289 | 0.09765 | 0.09765 | 0.09765 | 0.09022 | 0.08197 | 0.031736
2016-01-18 13:00:00 | 165.4234 | 38.5061 | 69.8771 | 0 | 2.5395 | 1.9282 | 0.05918 | 0.05918 | 0.05918 | 0.0569 | 0.04689 | 0.030327
2016-01-18 14:00:00 | 163.9895 | 38.5061 | 63.1352 | 0 | 2.5382 | 1.9275 | 0.14211 | 0.14211 | 0.14211 | 0.16665 | 0.02421 | 0.028918
2016-01-18 15:00:00 | 165.347 | 38.5061 | 60.6891 | 0 | 2.3859 | 1.8422 | 0 | 0 | 0 | 0 | 0 | 0.035257
2016-01-18 16:00:00 | 172.7762 | 38.5061 | 61.8681 | 0 | 2.2509 | 1.7642 | 0 | 0 | 0 | 0 | 0 | 0.042301
2016-01-18 17:00:00 | 179.5965 | 38.5061 | 71.5449 | 0 | 2.1303 | 1.6926 | 0 | 0 | 0 | 0 | 0 | 0.049344
2016-01-18 18:00:00 | 182.257 | 38.5061 | 82.978 | 0 | 2.0933 | 1.6702 | 0 | 0 | 0 | 0 | 0 | 0.047936
2016-01-18 19:00:00 | 182.4511 | 38.5061 | 86.2422 | 0 | 2.0577 | 1.6485 | 0 | 0 | 0 | 0 | 0 | 0.047231
2016-01-18 20:00:00 | 175.8577 | 38.5061 | 76.6194 | 0 | 2.0228 | 1.627 | 0 | 0 | 0 | 0 | 0 | 0.046527
2016-01-18 21:00:00 | 158.1751 | 38.5061 | 64.5682 | 0 | 2.0138 | 1.6215 | 0 | 0 | 0 | 0 | 0 | 0.059909
2016-01-18 22:00:00 | 131.8257 | 38.5061 | 54.1032 | 0 | 2.005 | 1.616 | 0 | 0 | 0 | 0 | 0 | 0.073996
2016-01-18 23:00:00 | 89.7951 | 38.5061 | 41.5266 | 0 | 1.9958 | 1.6103 | 0 | 0 | 0 | 0 | 0 | 0.088083
2016-01-19 00:00:00 | 86.0412 | 38.5061 | 29.329 | 0 | 2.0289 | 1.6308 | 0 | 0 | 0 | 0 | 0 | 0.081744
2016-01-19 01:00:00 | 89.9592 | 38.5061 | 22.4192 | 0 | 2.0632 | 1.6518 | 0 | 0 | 0 | 0 | 0 | 0.075405
2016-01-19 02:00:00 | 94.0413 | 38.5061 | 20.5697 | 0 | 2.0986 | 1.6734 | 0 | 0 | 0 | 0 | 0 | 0.068361
2016-01-19 03:00:00 | 103.8186 | 38.5061 | 20.2978 | 0 | 2.096 | 1.6718 | 0 | 0 | 0 | 0 | 0 | 0.064135
2016-01-19 04:00:00 | 124.521 | 38.5061 | 21.5074 | 0 | 2.0938 | 1.6705 | 0 | 0 | 0 | 0 | 0 | 0.059909
2016-01-19 05:00:00 | 212.1526 | 38.5061 | 25.3063 | 0 | 2.0912 | 1.6689 | 0 | 0 | 0 | 0 | 0 | 0.055683
2016-01-19 06:00:00 | 219.638 | 38.5061 | 43.9303 | 0 | 2.1231 | 1.6882 | 0 | 0 | 0 | 0 | 0 | 0.040892
2016-01-19 07:00:00 | 209.6625 | 38.5061 | 63.0734 | 0 | 2.1555 | 1.7077 | 0.0962 | 0.0962 | 0.0962 | 0.02055 | 0.1098 | 0.026101
2016-01-19 08:00:00 | 209.7083 | 38.5061 | 71.9338 | 0 | 2.1894 | 1.728 | 0.13262 | 0.13262 | 0.13262 | 0.0619 | 0.11989 | 0.018704
2016-01-19 09:00:00 | 201.6848 | 38.5061 | 71.8467 | 0 | 2.3299 | 1.8102 | 0.17716 | 0.17716 | 0.17716 | 0.09862 | 0.14531 | 0.017863
2016-01-19 10:00:00 | 191.884 | 38.5061 | 69.3763 | 0 | 2.4903 | 1.9009 | 0.40339 | 0.40339 | 0.40339 | 0.1513 | 0.22596 | 0.016917
2016-01-19 11:00:00 | 184.925 | 38.5061 | 70.888 | 0 | 3.342 | 2.5011 | 0.52379 | 0.52379 | 0.52379 | 0.24979 | 0.1659 | 0.016077
2016-01-19 12:00:00 | 179.9308 | 38.5061 | 73.9205 | 0 | 3.3181 | 2.4883 | 0.06861 | 0.06861 | 0.06861 | 0.06646 | 0.06513 | 0.016602
2016-01-19 13:00:00 | 176.0245 | 38.5061 | 69.8771 | 0 | 2.6364 | 1.9809 | 0.26994 | 0.26994 | 0.26994 | 0.23282 | 0.06132 | 0.017022
2016-01-19 14:00:00 | 174.5978 | 38.5061 | 63.1352 | 0 | 2.6178 | 1.9709 | 0.02399 | 0.02399 | 0.02399 | 0.02467 | 0.01683 | 0.017548
2016-01-19 15:00:00 | 175.9542 | 38.5061 | 60.6891 | 0 | 2.5622 | 1.9406 | 0 | 0 | 0 | 0 | 0 | 0.019019
2016-01-19 16:00:00 | 183.6847 | 38.5061 | 61.8681 | 0 | 2.509 | 1.9113 | 0 | 0 | 0 | 0 | 0 | 0.023284
2016-01-19 17:00:00 | 190.7598 | 38.5061 | 71.5449 | 0 | 2.4579 | 1.8829 | 0 | 0 | 0 | 0 | 0 | 0.033849
2016-01-19 18:00:00 | 193.5898 | 38.5061 | 82.978 | 0 | 2.3985 | 1.8494 | 0 | 0 | 0 | 0 | 0 | 0.038075
2016-01-19 19:00:00 | 193.8583 | 38.5061 | 86.2422 | 0 | 2.3424 | 1.8174 | 0 | 0 | 0 | 0 | 0 | 0.043005
2016-01-19 20:00:00 | 186.8055 | 38.5061 | 76.6194 | 0 | 2.2884 | 1.7862 | 0 | 0 | 0 | 0 | 0 | 0.047231
2016-01-19 21:00:00 | 168.1864 | 38.5061 | 64.5682 | 0 | 2.3089 | 1.7981 | 0 | 0 | 0 | 0 | 0 | 0.046527
2016-01-19 22:00:00 | 140.5741 | 38.5061 | 54.1032 | 0 | 2.3299 | 1.8102 | 0 | 0 | 0 | 0 | 0 | 0.045118
2016-01-19 23:00:00 | 96.4376 | 38.5061 | 41.5266 | 0 | 2.3512 | 1.8224 | 0 | 0 | 0 | 0 | 0 | 0.044414
2016-01-20 00:00:00 | 86.7983 | 38.5061 | 29.329 | 0 | 2.3512 | 1.8224 | 0 | 0 | 0 | 0 | 0 | 0.020466
2016-01-20 01:00:00 | 90.7404 | 38.5061 | 22.4192 | 0 | 2.3506 | 1.8221 | 0 | 0 | 0 | 0 | 0 | 0.016602
2016-01-20 02:00:00 | 94.8464 | 38.5061 | 20.5697 | 0 | 2.3506 | 1.8221 | 0 | 0 | 0 | 0 | 0 | 0.013029
2016-01-20 03:00:00 | 104.6839 | 38.5061 | 20.2978 | 0 | 2.3606 | 1.8278 | 0 | 0 | 0 | 0 | 0 | 0.012294
2016-01-20 04:00:00 | 125.509 | 38.5061 | 21.5074 | 0 | 2.3701 | 1.8332 | 0 | 0 | 0 | 0 | 0 | 0.011453
2016-01-20 05:00:00 | 213.6862 | 38.5061 | 25.3063 | 0 | 2.3802 | 1.839 | 0 | 0 | 0 | 0 | 0 | 0.010718
2016-01-20 06:00:00 | 221.2166 | 38.5061 | 43.9303 | 0 | 2.3973 | 1.8487 | 0 | 0 | 0 | 0 | 0 | 0.0094569
2016-01-20 07:00:00 | 211.1776 | 38.5061 | 63.0734 | 0 | 2.4147 | 1.8585 | 0.02915 | 0.02915 | 0.02915 | 0.01533 | 0.0311 | 0.0080909
2016-01-20 08:00:00 | 211.2268 | 38.5061 | 71.9338 | 0 | 2.4322 | 1.8685 | 0.01537 | 0.01537 | 0.01537 | 0.0136 | 0.01504 | 0.00683
2016-01-20 09:00:00 | 203.1554 | 38.5061 | 71.8467 | 0 | 2.4645 | 1.8866 | 0.03946 | 0.03946 | 0.03946 | 0.03859 | 0.03867 | 0.015026
2016-01-20 10:00:00 | 193.2944 | 38.5061 | 69.3763 | 0 | 2.4977 | 1.9051 | 0.06513 | 0.06513 | 0.06513 | 0.06376 | 0.06382 | 0.041597
2016-01-20 11:00:00 | 186.2933 | 38.5061 | 70.888 | 0 | 2.5318 | 1.9239 | 0.06889 | 0.06889 | 0.06889 | 0.06744 | 0.06737 | 0.096535
2016-01-20 12:00:00 | 181.2692 | 38.5061 | 73.9205 | 0 | 2.5134 | 1.9138 | 0.01945 | 0.01945 | 0.01945 | 0.01904 | 0.01904 | 0.06977
2016-01-20 13:00:00 | 177.3388 | 38.5061 | 69.8771 | 0 | 2.4958 | 1.904 | 0.02527 | 0.02527 | 0.02527 | 0.02476 | 0.02256 | 0.042301
2016-01-20 14:00:00 | 175.903 | 38.5061 | 63.1352 | 0 | 2.4779 | 1.8941 | 0.01442 | 0.01442 | 0.01442 | 0.01424 | 0.01219 | 0.019229
2016-01-20 15:00:00 | 177.2686 | 38.5061 | 60.6891 | 0 | 2.4334 | 1.8691 | 0 | 0 | 0 | 0 | 0 | 0.017022
2016-01-20 16:00:00 | 185.0473 | 38.5061 | 61.8681 | 0 | 2.3899 | 1.8445 | 0 | 0 | 0 | 0 | 0 | 0.014816
2016-01-20 17:00:00 | 192.1678 | 38.5061 | 71.5449 | 0 | 2.3484 | 1.8208 | 0 | 0 | 0 | 0 | 0 | 0.012609
2016-01-20 18:00:00 | 195.016 | 38.5061 | 82.978 | 0 | 2.2978 | 1.7916 | 0 | 0 | 0 | 0 | 0 | 0.01387
2016-01-20 19:00:00 | 195.2877 | 38.5061 | 86.2422 | 0 | 2.2498 | 1.7637 | 0 | 0 | 0 | 0 | 0 | 0.015131
2016-01-20 20:00:00 | 188.193 | 38.5061 | 76.6194 | 0 | 2.2033 | 1.7362 | 0 | 0 | 0 | 0 | 0 | 0.016392
2016-01-20 21:00:00 | 169.4595 | 38.5061 | 64.5682 | 0 | 2.2063 | 1.738 | 0 | 0 | 0 | 0 | 0 | 0.018283
2016-01-20 22:00:00 | 141.6755 | 38.5061 | 54.1032 | 0 | 2.2087 | 1.7394 | 0 | 0 | 0 | 0 | 0 | 0.021171
2016-01-20 23:00:00 | 97.2613 | 38.5061 | 41.5266 | 0 | 2.2111 | 1.7408 | 0 | 0 | 0 | 0 | 0 | 0.033849
2016-01-21 00:00:00 | 89.687 | 38.5061 | 29.329 | 0 | 2.2097 | 1.74 | 0 | 0 | 0 | 0 | 0 | 0.031736
2016-01-21 01:00:00 | 93.7192 | 38.5061 | 22.4192 | 0 | 2.2077 | 1.7388 | 0 | 0 | 0 | 0 | 0 | 0.029623
2016-01-21 02:00:00 | 97.9222 | 38.5061 | 20.5697 | 0 | 2.2058 | 1.7377 | 0 | 0 | 0 | 0 | 0 | 0.02751
2016-01-21 03:00:00 | 107.9846 | 38.5061 | 20.2978 | 0 | 2.1765 | 1.7203 | 0 | 0 | 0 | 0 | 0 | 0.054275
2016-01-21 04:00:00 | 129.2978 | 38.5061 | 21.5074 | 0 | 2.1476 | 1.703 | 0 | 0 | 0 | 0 | 0 | 0.080335
2016-01-21 05:00:00 | 219.4741 | 38.5061 | 25.3063 | 0 | 2.1199 | 1.6863 | 0 | 0 | 0 | 0 | 0 | 0.1064
2016-01-21 06:00:00 | 227.1794 | 38.5061 | 43.9303 | 0 | 2.1634 | 1.7125 | 0 | 0 | 0 | 0 | 0 | 0.23216
2016-01-21 07:00:00 | 216.9164 | 38.5061 | 63.0734 | 0 | 2.2092 | 1.7397 | 0.12791 | 0.12791 | 0.12791 | 0.02123 | 0.14852 | 0.36479
2016-01-21 08:00:00 | 216.9585 | 38.5061 | 71.9338 | 0 | 2.2564 | 1.7675 | 0.03127 | 0.03127 | 0.03127 | 0.028 | 0.03066 | 0.49741
2016-01-21 09:00:00 | 208.6988 | 38.5061 | 71.8467 | 0 | 2.3791 | 1.8384 | 0.03098 | 0.03098 | 0.03098 | 0.03037 | 0.03037 | 0.46716
2016-01-21 10:00:00 | 198.6121 | 38.5061 | 69.3763 | 0 | 2.5165 | 1.9155 | 0.06268 | 0.06268 | 0.06268 | 0.06155 | 0.06155 | 0.43459
2016-01-21 11:00:00 | 191.4489 | 38.5061 | 70.888 | 0 | 3.3376 | 2.4988 | 0.06285 | 0.06285 | 0.06285 | 0.06171 | 0.06171 | 0.40434
2016-01-21 12:00:00 | 186.308 | 38.5061 | 73.9205 | 0 | 3.3103 | 2.4841 | 0.05092 | 0.05092 | 0.05092 | 0.04998 | 0.04998 | 0.25543
2016-01-21 13:00:00 | 182.2879 | 38.5061 | 69.8771 | 0 | 2.6274 | 1.9761 | 0.02388 | 0.02388 | 0.02388 | 0.0234 | 0.0213 | 0.10851
2016-01-21 14:00:00 | 180.82 | 38.5061 | 63.1352 | 0 | 2.6062 | 1.9646 | 0.00577 | 0.00577 | 0.00577 | 0.00562 | 0.00496 | 0.063431
2016-01-21 15:00:00 | 182.2147 | 38.5061 | 60.6891 | 0 | 2.4816 | 1.8961 | 0 | 0 | 0 | 0 | 0 | 0.071883
2016-01-21 16:00:00 | 190.1695 | 38.5061 | 61.8681 | 0 | 2.369 | 1.8326 | 0 | 0 | 0 | 0 | 0 | 0.079631
2016-01-21 17:00:00 | 197.4479 | 38.5061 | 71.5449 | 0 | 2.2656 | 1.7729 | 0 | 0 | 0 | 0 | 0 | 0.088083
2016-01-21 18:00:00 | 200.3593 | 38.5061 | 82.978 | 0 | 2.2224 | 1.7475 | 0 | 0 | 0 | 0 | 0 | 0.097944
2016-01-21 19:00:00 | 200.6331 | 38.5061 | 86.2422 | 0 | 2.1808 | 1.7229 | 0 | 0 | 0 | 0 | 0 | 0.1078
2016-01-21 20:00:00 | 193.3723 | 38.5061 | 76.6194 | 0 | 2.1407 | 1.6989 | 0 | 0 | 0 | 0 | 0 | 0.13909
2016-01-21 21:00:00 | 174.21 | 38.5061 | 64.5682 | 0 | 2.1258 | 1.6899 | 0 | 0 | 0 | 0 | 0 | 0.097944
2016-01-21 22:00:00 | 145.7958 | 38.5061 | 54.1032 | 0 | 2.111 | 1.6809 | 0 | 0 | 0 | 0 | 0 | 0.077518
2016-01-21 23:00:00 | 100.3823 | 38.5061 | 41.5266 | 0 | 2.0964 | 1.6721 | 0 | 0 | 0 | 0 | 0 | 0.057092
2016-01-22 00:00:00 | 88.2469 | 38.5061 | 29.329 | 0 | 2.115 | 1.6834 | 0 | 0 | 0 | 0 | 0 | 0.057796
2016-01-22 01:00:00 | 92.2735 | 38.5061 | 22.4192 | 0 | 2.1334 | 1.6945 | 0 | 0 | 0 | 0 | 0 | 0.059205
2016-01-22 02:00:00 | 96.3708 | 38.5061 | 20.5697 | 0 | 2.1522 | 1.7058 | 0 | 0 | 0 | 0 | 0 | 0.059909
2016-01-22 03:00:00 | 106.3191 | 38.5061 | 20.2978 | 0 | 2.1564 | 1.7083 | 0 | 0 | 0 | 0 | 0 | 0.041597
2016-01-22 04:00:00 | 127.3651 | 38.5061 | 21.5074 | 0 | 2.1601 | 1.7105 | 0 | 0 | 0 | 0 | 0 | 0.023284
2016-01-22 05:00:00 | 216.8694 | 38.5061 | 25.3063 | 0 | 2.1643 | 1.713 | 0 | 0 | 0 | 0 | 0 | 0.017863
2016-01-22 06:00:00 | 224.4575 | 38.5061 | 43.9303 | 0 | 2.2141 | 1.7426 | 0 | 0 | 0 | 0 | 0 | 0.016182
2016-01-22 07:00:00 | 214.3038 | 38.5061 | 63.0734 | 0 | 2.2661 | 1.7732 | 0.00373 | 0.00373 | 0.00373 | 0.00313 | 0.00361 | 0.014395
2016-01-22 08:00:00 | 214.3912 | 38.5061 | 71.9338 | 0 | 2.3207 | 1.8049 | 0.02292 | 0.02292 | 0.02292 | 0.02043 | 0.02245 | 0.012714
2016-01-22 09:00:00 | 206.2319 | 38.5061 | 71.8467 | 0 | 2.4199 | 1.8615 | 0.05369 | 0.05369 | 0.05369 | 0.05258 | 0.05266 | 0.014501
2016-01-22 10:00:00 | 196.2364 | 38.5061 | 69.3763 | 0 | 2.5273 | 1.9215 | 0.01242 | 0.01242 | 0.01242 | 0.01214 | 0.01214 | 0.016182
2016-01-22 11:00:00 | 189.1487 | 38.5061 | 70.888 | 0 | 3.3068 | 2.4822 | 0.05248 | 0.05248 | 0.05248 | 0.05152 | 0.05152 | 0.017968
2016-01-22 12:00:00 | 184.0388 | 38.5061 | 73.9205 | 0 | 2.6096 | 1.9664 | 0.08211 | 0.08211 | 0.08211 | 0.07844 | 0.0752 | 0.018283
2016-01-22 13:00:00 | 180.0831 | 38.5061 | 69.8771 | 0 | 2.5754 | 1.9478 | 0.0006 | 0.0006 | 0.0006 | 0.00055 | 0.00036 | 0.018599
2016-01-22 14:00:00 | 178.6056 | 38.5061 | 63.1352 | 0 | 2.5414 | 1.9292 | 0 | 0 | 0 | 0 | 0 | 0.019019
2016-01-22 15:00:00 | 180.0005 | 38.5061 | 60.6891 | 0 | 2.4761 | 1.8931 | 0 | 0 | 0 | 0 | 0 | 0.019754
2016-01-22 16:00:00 | 187.8057 | 38.5061 | 61.8681 | 0 | 2.4135 | 1.8579 | 0 | 0 | 0 | 0 | 0 | 0.023284
2016-01-22 17:00:00 | 195.1224 | 38.5061 | 71.5449 | 0 | 2.3545 | 1.8243 | 0 | 0 | 0 | 0 | 0 | 0.028918
2016-01-22 18:00:00 | 197.9476 | 38.5061 | 82.978 | 0 | 2.3679 | 1.832 | 0 | 0 | 0 | 0 | 0 | 0.028214
2016-01-22 19:00:00 | 198.2002 | 38.5061 | 86.2422 | 0 | 2.3814 | 1.8397 | 0 | 0 | 0 | 0 | 0 | 0.028214
2016-01-22 20:00:00 | 191.0299 | 38.5061 | 76.6194 | 0 | 2.395 | 1.8474 | 0 | 0 | 0 | 0 | 0 | 0.02751
2016-01-22 21:00:00 | 172.0868 | 38.5061 | 64.5682 | 0 | 2.4065 | 1.854 | 0 | 0 | 0 | 0 | 0 | 0.021875
2016-01-22 22:00:00 | 143.9435 | 38.5061 | 54.1032 | 0 | 2.4181 | 1.8605 | 0 | 0 | 0 | 0 | 0 | 0.019439
2016-01-22 23:00:00 | 98.9246 | 38.5061 | 41.5266 | 0 | 2.4299 | 1.8671 | 0 | 0 | 0 | 0 | 0 | 0.018599
2016-01-23 00:00:00 | 85.5094 | 38.5061 | 34.0919 | 0 | 2.4158 | 1.8592 | 0 | 0 | 0 | 0 | 0 | 0.018283
2016-01-23 01:00:00 | 89.3372 | 38.5061 | 28.3614 | 0 | 2.4013 | 1.851 | 0 | 0 | 0 | 0 | 0 | 0.018073
2016-01-23 02:00:00 | 93.3338 | 38.5061 | 23.2241 | 0 | 2.387 | 1.8429 | 0 | 0 | 0 | 0 | 0 | 0.017863
2016-01-23 03:00:00 | 103.1565 | 38.5061 | 22.164 | 0 | 2.3922 | 1.8458 | 0 | 0 | 0 | 0 | 0 | 0.017548
2016-01-23 04:00:00 | 123.7448 | 38.5061 | 21.8855 | 0 | 2.3967 | 1.8484 | 0 | 0 | 0 | 0 | 0 | 0.017233
2016-01-23 05:00:00 | 211.1822 | 38.5061 | 22.9881 | 0 | 2.4019 | 1.8513 | 0 | 0 | 0 | 0 | 0 | 0.016917
2016-01-23 06:00:00 | 218.4965 | 38.5061 | 29.1117 | 0 | 2.4071 | 1.8543 | 0 | 0 | 0 | 0 | 0 | 0.022579
2016-01-23 07:00:00 | 208.1425 | 38.5061 | 44.401 | 0 | 2.4129 | 1.8576 | 0.12978 | 0.12978 | 0.12978 | 0.02221 | 0.1516 | 0.045118
2016-01-23 08:00:00 | 208.4205 | 38.5061 | 64.5625 | 0 | 2.4181 | 1.8605 | 0.03399 | 0.03399 | 0.03399 | 0.03037 | 0.03332 | 0.067657
2016-01-23 09:00:00 | 200.5433 | 38.5061 | 75.7298 | 0 | 2.4269 | 1.8655 | 0.01482 | 0.01482 | 0.01482 | 0.0145 | 0.0145 | 0.073292
2016-01-23 10:00:00 | 190.8367 | 38.5061 | 79.1887 | 0 | 2.4352 | 1.8701 | 0.04905 | 0.04905 | 0.04905 | 0.04814 | 0.04814 | 0.078927
2016-01-23 11:00:00 | 183.9164 | 38.5061 | 82.3872 | 0 | 2.4441 | 1.8751 | 0.05429 | 0.05429 | 0.05429 | 0.05329 | 0.05329 | 0.083857
2016-01-23 12:00:00 | 178.9417 | 38.5061 | 86.016 | 0 | 2.4305 | 1.8675 | 0.04214 | 0.04214 | 0.04214 | 0.04134 | 0.04134 | 0.078927
2016-01-23 13:00:00 | 175.0506 | 38.5061 | 83.2485 | 0 | 2.417 | 1.8599 | 0.01658 | 0.01658 | 0.01658 | 0.01622 | 0.01468 | 0.0747
2016-01-23 14:00:00 | 173.4464 | 38.5061 | 74.0376 | 0 | 2.4036 | 1.8523 | 0.00613 | 0.00613 | 0.00613 | 0.00597 | 0.00527 | 0.06977
2016-01-23 15:00:00 | 174.9451 | 38.5061 | 66.8677 | 0 | 2.4008 | 1.8507 | 0 | 0 | 0 | 0 | 0 | 0.049344
2016-01-23 16:00:00 | 182.6323 | 38.5061 | 66.0466 | 0 | 2.3973 | 1.8487 | 0 | 0 | 0 | 0 | 0 | 0.028918
2016-01-23 17:00:00 | 189.7672 | 38.5061 | 81.081 | 0 | 2.3945 | 1.8471 | 0 | 0 | 0 | 0 | 0 | 0.018283
2016-01-23 18:00:00 | 192.5748 | 38.5061 | 93.1928 | 0 | 2.3956 | 1.8478 | 0 | 0 | 0 | 0 | 0 | 0.015972
2016-01-23 19:00:00 | 192.9688 | 38.5061 | 93.4693 | 0 | 2.3967 | 1.8484 | 0 | 0 | 0 | 0 | 0 | 0.01366
2016-01-23 20:00:00 | 186.0908 | 38.5061 | 77.9118 | 0 | 2.3979 | 1.8491 | 0 | 0 | 0 | 0 | 0 | 0.011348
2016-01-23 21:00:00 | 167.5817 | 38.5061 | 61.9746 | 0 | 2.399 | 1.8497 | 0 | 0 | 0 | 0 | 0 | 0.01324
2016-01-23 22:00:00 | 140.0026 | 38.5061 | 56.5168 | 0 | 2.4002 | 1.8504 | 0 | 0 | 0 | 0 | 0 | 0.015131
2016-01-23 23:00:00 | 95.9831 | 38.5061 | 48.2663 | 0 | 2.4013 | 1.851 | 0 | 0 | 0 | 0 | 0 | 0.017127
2016-01-24 00:00:00 | 85.5932 | 38.5061 | 37.1414 | 0 | 2.3865 | 1.8426 | 0 | 0 | 0 | 0 | 0 | 0.016812
2016-01-24 01:00:00 | 89.4047 | 38.5061 | 27.7059 | 0 | 2.3712 | 1.8339 | 0 | 0 | 0 | 0 | 0 | 0.016392
2016-01-24 02:00:00 | 93.5461 | 38.5061 | 22.5599 | 0 | 2.3562 | 1.8253 | 0 | 0 | 0 | 0 | 0 | 0.016077
2016-01-24 03:00:00 | 103.4631 | 38.5061 | 20.6151 | 0 | 2.3589 | 1.8269 | 0 | 0 | 0 | 0 | 0 | 0.015972
2016-01-24 04:00:00 | 124.2327 | 38.5061 | 19.6026 | 0 | 2.3623 | 1.8288 | 0 | 0 | 0 | 0 | 0 | 0.015761
2016-01-24 05:00:00 | 210.3453 | 38.5061 | 19.7732 | 0 | 2.3651 | 1.8304 | 0 | 0 | 0 | 0 | 0 | 0.015656
2016-01-24 06:00:00 | 217.5543 | 38.5061 | 21.2503 | 0 | 2.3718 | 1.8342 | 0 | 0 | 0 | 0 | 0 | 0.019544
2016-01-24 07:00:00 | 207.4149 | 38.5061 | 25.0285 | 0 | 2.3791 | 1.8384 | 0.01385 | 0.01385 | 0.01385 | 0.01145 | 0.01373 | 0.043005
2016-01-24 08:00:00 | 207.6266 | 38.5061 | 40.2117 | 0 | 2.3859 | 1.8422 | 0.03468 | 0.03468 | 0.03468 | 0.03099 | 0.03399 | 0.068361
2016-01-24 09:00:00 | 199.8015 | 38.5061 | 60.7741 | 0 | 2.4031 | 1.852 | 0.03068 | 0.03068 | 0.03068 | 0.03008 | 0.03008 | 0.06484
2016-01-24 10:00:00 | 190.2676 | 38.5061 | 76.0642 | 0 | 2.4199 | 1.8615 | 0.05605 | 0.05605 | 0.05605 | 0.05503 | 0.05503 | 0.061318
2016-01-24 11:00:00 | 183.3235 | 38.5061 | 88.157 | 0 | 2.4376 | 1.8715 | 0.08273 | 0.08273 | 0.08273 | 0.08055 | 0.08035 | 0.057796
2016-01-24 12:00:00 | 178.4714 | 38.5061 | 90.2164 | 0 | 2.4316 | 1.8681 | 0.0492 | 0.0492 | 0.0492 | 0.04829 | 0.04829 | 0.038779
2016-01-24 13:00:00 | 174.5642 | 38.5061 | 76.9952 | 0 | 2.4263 | 1.8652 | 0.07294 | 0.07294 | 0.07294 | 0.07006 | 0.05692 | 0.019859
2016-01-24 14:00:00 | 173.2373 | 38.5061 | 61.7094 | 0 | 2.4205 | 1.8618 | 0.16739 | 0.16739 | 0.16739 | 0.1956 | 0.03164 | 0.016917
2016-01-24 15:00:00 | 174.7025 | 38.5061 | 53.0915 | 0 | 2.3979 | 1.8491 | 0 | 0 | 0 | 0 | 0 | 0.019754
2016-01-24 16:00:00 | 182.517 | 38.5061 | 48.7682 | 0 | 2.3763 | 1.8368 | 0 | 0 | 0 | 0 | 0 | 0.036666
2016-01-24 17:00:00 | 189.6089 | 38.5061 | 57.9951 | 0 | 2.3545 | 1.8243 | 0 | 0 | 0 | 0 | 0 | 0.054979
2016-01-24 18:00:00 | 192.4222 | 38.5061 | 71.5374 | 0 | 2.3479 | 1.8205 | 0 | 0 | 0 | 0 | 0 | 0.059909
2016-01-24 19:00:00 | 192.8361 | 38.5061 | 79.6791 | 0 | 2.3419 | 1.8171 | 0 | 0 | 0 | 0 | 0 | 0.06484
2016-01-24 20:00:00 | 186.073 | 38.5061 | 72.7496 | 0 | 2.3353 | 1.8133 | 0 | 0 | 0 | 0 | 0 | 0.06977
2016-01-24 21:00:00 | 167.503 | 38.5061 | 61.8565 | 0 | 2.3391 | 1.8155 | 0 | 0 | 0 | 0 | 0 | 0.093718
2016-01-24 22:00:00 | 139.9088 | 38.5061 | 52.7504 | 0 | 2.3424 | 1.8174 | 0 | 0 | 0 | 0 | 0 | 0.13676
2016-01-24 23:00:00 | 95.9443 | 38.5061 | 39.8936 | 0 | 2.3457 | 1.8193 | 0 | 0 | 0 | 0 | 0 | 0.21587
2016-01-25 00:00:00 | 87.7089 | 38.5061 | 29.329 | 0 | 2.3424 | 1.8174 | 0 | 0 | 0 | 0 | 0 | 0.32523
2016-01-25 01:00:00 | 91.6788 | 38.5061 | 22.4192 | 0 | 2.3386 | 1.8152 | 0 | 0 | 0 | 0 | 0 | 0.43459
2016-01-25 02:00:00 | 95.8039 | 38.5061 | 20.5697 | 0 | 2.3348 | 1.813 | 0 | 0 | 0 | 0 | 0 | 0.54162
2016-01-25 03:00:00 | 105.7703 | 38.5061 | 20.2978 | 0 | 2.3446 | 1.8186 | 0 | 0 | 0 | 0 | 0 | 0.39503
2016-01-25 04:00:00 | 126.7024 | 38.5061 | 21.5074 | 0 | 2.3545 | 1.8243 | 0 | 0 | 0 | 0 | 0 | 0.24845
2016-01-25 05:00:00 | 215.4419 | 38.5061 | 25.3063 | 0 | 2.3645 | 1.83 | 0 | 0 | 0 | 0 | 0 | 0.1071
2016-01-25 06:00:00 | 223.051 | 38.5061 | 43.9303 | 0 | 2.3735 | 1.8352 | 0 | 0 | 0 | 0 | 0 | 0.23681
2016-01-25 07:00:00 | 212.754 | 38.5061 | 63.0734 | 0 | 2.3825 | 1.8403 | 0.00574 | 0.00574 | 0.00574 | 0.00492 | 0.00558 | 0.37177
2016-01-25 08:00:00 | 213.0129 | 38.5061 | 71.9338 | 0 | 2.3916 | 1.8455 | 0.02718 | 0.02718 | 0.02718 | 0.02429 | 0.02664 | 0.50672
2016-01-25 09:00:00 | 204.8702 | 38.5061 | 71.8467 | 0 | 2.4036 | 1.8523 | 0.05162 | 0.05162 | 0.05162 | 0.05066 | 0.05066 | 0.39271
2016-01-25 10:00:00 | 194.856 | 38.5061 | 69.3763 | 0 | 2.4164 | 1.8595 | 0.08745 | 0.08745 | 0.08745 | 0.08421 | 0.08475 | 0.27637
2016-01-25 11:00:00 | 187.8759 | 38.5061 | 70.888 | 0 | 2.4287 | 1.8665 | 0.07012 | 0.07012 | 0.07012 | 0.0688 | 0.06878 | 0.16003
2016-01-25 12:00:00 | 182.8628 | 38.5061 | 73.9205 | 0 | 2.4008 | 1.8507 | 0.06574 | 0.06574 | 0.06574 | 0.06442 | 0.06421 | 0.099352
2016-01-25 13:00:00 | 178.8094 | 38.5061 | 69.8771 | 0 | 2.374 | 1.8355 | 0.07382 | 0.07382 | 0.07382 | 0.07098 | 0.05791 | 0.073292
2016-01-25 14:00:00 | 177.2804 | 38.5061 | 63.1352 | 0 | 2.3473 | 1.8202 | 0.01269 | 0.01269 | 0.01269 | 0.0124 | 0.01117 | 0.047231
2016-01-25 15:00:00 | 178.7258 | 38.5061 | 60.6891 | 0 | 2.2978 | 1.7916 | 0 | 0 | 0 | 0 | 0 | 0.072587
2016-01-25 16:00:00 | 186.6417 | 38.5061 | 61.8681 | 0 | 2.2498 | 1.7637 | 0 | 0 | 0 | 0 | 0 | 0.097944
2016-01-25 17:00:00 | 193.9046 | 38.5061 | 71.5449 | 0 | 2.2043 | 1.7368 | 0 | 0 | 0 | 0 | 0 | 0.15538
2016-01-25 18:00:00 | 196.7358 | 38.5061 | 82.978 | 0 | 2.1856 | 1.7257 | 0 | 0 | 0 | 0 | 0 | 0.13211
2016-01-25 19:00:00 | 196.9351 | 38.5061 | 86.2422 | 0 | 2.1676 | 1.715 | 0 | 0 | 0 | 0 | 0 | 0.10921
2016-01-25 20:00:00 | 189.9072 | 38.5061 | 76.6194 | 0 | 2.1495 | 1.7041 | 0 | 0 | 0 | 0 | 0 | 0.10287
2016-01-25 21:00:00 | 171.0652 | 38.5061 | 64.5682 | 0 | 2.1841 | 1.7248 | 0 | 0 | 0 | 0 | 0 | 0.087379
2016-01-25 22:00:00 | 142.9933 | 38.5061 | 54.1032 | 0 | 2.2199 | 1.7461 | 0 | 0 | 0 | 0 | 0 | 0.071179
2016-01-25 23:00:00 | 98.2291 | 38.5061 | 41.5266 | 0 | 2.2569 | 1.7678 | 0 | 0 | 0 | 0 | 0 | 0.055683
2016-01-26 00:00:00 | 87.4189 | 38.5061 | 29.329 | 0 | 2.2318 | 1.7531 | 0 | 0 | 0 | 0 | 0 | 0.058501
2016-01-26 01:00:00 | 91.38 | 38.5061 | 22.4192 | 0 | 2.2067 | 1.7383 | 0 | 0 | 0 | 0 | 0 | 0.060614
2016-01-26 02:00:00 | 95.5078 | 38.5061 | 20.5697 | 0 | 2.1822 | 1.7237 | 0 | 0 | 0 | 0 | 0 | 0.062727
2016-01-26 03:00:00 | 105.3928 | 38.5061 | 20.2978 | 0 | 2.1889 | 1.7277 | 0 | 0 | 0 | 0 | 0 | 0.052866
2016-01-26 04:00:00 | 126.326 | 38.5061 | 21.5074 | 0 | 2.1961 | 1.7319 | 0 | 0 | 0 | 0 | 0 | 0.043005
2016-01-26 05:00:00 | 214.9192 | 38.5061 | 25.3063 | 0 | 2.2029 | 1.736 | 0 | 0 | 0 | 0 | 0 | 0.033849
2016-01-26 06:00:00 | 222.4877 | 38.5061 | 43.9303 | 0 | 2.2318 | 1.7531 | 0 | 0 | 0 | 0 | 0 | 0.038075
2016-01-26 07:00:00 | 212.4035 | 38.5061 | 63.0734 | 0 | 2.2615 | 1.7705 | 0.01935 | 0.01935 | 0.01935 | 0.01484 | 0.01957 | 0.043005
2016-01-26 08:00:00 | 212.4479 | 38.5061 | 71.9338 | 0 | 2.292 | 1.7883 | 0.03177 | 0.03177 | 0.03177 | 0.02846 | 0.03115 | 0.047231
2016-01-26 09:00:00 | 204.3352 | 38.5061 | 71.8467 | 0 | 2.3451 | 1.819 | 0.02569 | 0.02569 | 0.02569 | 0.02517 | 0.02517 | 0.084561
2016-01-26 10:00:00 | 194.4263 | 38.5061 | 69.3763 | 0 | 2.4013 | 1.851 | 0.05881 | 0.05881 | 0.05881 | 0.05774 | 0.05774 | 0.15072
2016-01-26 11:00:00 | 187.3902 | 38.5061 | 70.888 | 0 | 2.4597 | 1.8839 | 0.04512 | 0.04512 | 0.04512 | 0.04427 | 0.04427 | 0.27404
2016-01-26 12:00:00 | 182.3405 | 38.5061 | 73.9205 | 0 | 2.467 | 1.888 | 0.03537 | 0.03537 | 0.03537 | 0.03469 | 0.03469 | 0.17632
2016-01-26 13:00:00 | 178.3913 | 38.5061 | 69.8771 | 0 | 2.4749 | 1.8924 | 0.02531 | 0.02531 | 0.02531 | 0.0248 | 0.02259 | 0.10076
2016-01-26 14:00:00 | 176.949 | 38.5061 | 63.1352 | 0 | 2.4822 | 1.8965 | 0.01718 | 0.01718 | 0.01718 | 0.01687 | 0.01498 | 0.071179
2016-01-26 15:00:00 | 178.3199 | 38.5061 | 60.6891 | 0 | 2.4579 | 1.8829 | 0 | 0 | 0 | 0 | 0 | 0.087379
2016-01-26 16:00:00 | 186.135 | 38.5061 | 61.8681 | 0 | 2.434 | 1.8695 | 0 | 0 | 0 | 0 | 0 | 0.10358
2016-01-26 17:00:00 | 193.287 | 38.5061 | 71.5449 | 0 | 2.4106 | 1.8562 | 0 | 0 | 0 | 0 | 0 | 0.14142
2016-01-26 18:00:00 | 196.1478 | 38.5061 | 82.978 | 0 | 2.4164 | 1.8595 | 0 | 0 | 0 | 0 | 0 | 0.16468
2016-01-26 19:00:00 | 196.4182 | 38.5061 | 86.2422 | 0 | 2.4228 | 1.8632 | 0 | 0 | 0 | 0 | 0 | 0.18795
2016-01-26 20:00:00 | 189.2869 | 38.5061 | 76.6194 | 0 | 2.4287 | 1.8665 | 0 | 0 | 0 | 0 | 0 | 0.21122
2016-01-26 21:00:00 | 170.4624 | 38.5061 | 64.5682 | 0 | 2.4411 | 1.8735 | 0 | 0 | 0 | 0 | 0 | 0.30196
2016-01-26 22:00:00 | 142.5472 | 38.5061 | 54.1032 | 0 | 2.4537 | 1.8805 | 0 | 0 | 0 | 0 | 0 | 0.39271
2016-01-26 23:00:00 | 97.9282 | 38.5061 | 41.5266 | 0 | 2.4657 | 1.8873 | 0 | 0 | 0 | 0 | 0 | 0.48113
2016-01-27 00:00:00 | 85.0705 | 38.5061 | 29.329 | 0 | 2.4639 | 1.8863 | 0 | 0 | 0 | 0 | 0 | 0.48345
2016-01-27 01:00:00 | 88.9583 | 38.5061 | 22.4192 | 0 | 2.4621 | 1.8852 | 0 | 0 | 0 | 0 | 0 | 0.48578
2016-01-27 02:00:00 | 93.007 | 38.5061 | 20.5697 | 0 | 2.4603 | 1.8842 | 0 | 0 | 0 | 0 | 0 | 0.48811
2016-01-27 03:00:00 | 102.7095 | 38.5061 | 20.2978 | 0 | 2.4603 | 1.8842 | 0 | 0 | 0 | 0 | 0 | 0.4439
2016-01-27 04:00:00 | 123.2451 | 38.5061 | 21.5074 | 0 | 2.4603 | 1.8842 | 0 | 0 | 0 | 0 | 0 | 0.39736
2016-01-27 05:00:00 | 210.2161 | 38.5061 | 25.3063 | 0 | 2.4603 | 1.8842 | 0 | 0 | 0 | 0 | 0 | 0.35315
2016-01-27 06:00:00 | 217.6423 | 38.5061 | 43.9303 | 0 | 2.4603 | 1.8842 | 0 | 0 | 0 | 0 | 0 | 0.46018
2016-01-27 07:00:00 | 207.7395 | 38.5061 | 63.0734 | 0 | 2.4597 | 1.8839 | 0.0175 | 0.0175 | 0.0175 | 0.01417 | 0.01749 | 0.56722
2016-01-27 08:00:00 | 207.7905 | 38.5061 | 71.9338 | 0 | 2.4597 | 1.8839 | 0.05276 | 0.05276 | 0.05276 | 0.04484 | 0.05141 | 0.67425
2016-01-27 09:00:00 | 199.8309 | 38.5061 | 71.8467 | 0 | 2.4633 | 1.8859 | 0.06676 | 0.06676 | 0.06676 | 0.06482 | 0.0653 | 0.68123
2016-01-27 10:00:00 | 190.1055 | 38.5061 | 69.3763 | 0 | 2.467 | 1.888 | 0.02343 | 0.02343 | 0.02343 | 0.02295 | 0.02295 | 0.68821
2016-01-27 11:00:00 | 183.2012 | 38.5061 | 70.888 | 0 | 2.4706 | 1.89 | 0.02583 | 0.02583 | 0.02583 | 0.02531 | 0.02531 | 0.69286
2016-01-27 12:00:00 | 178.2466 | 38.5061 | 73.9205 | 0 | 2.4477 | 1.8772 | 0.04623 | 0.04623 | 0.04623 | 0.04536 | 0.04536 | 0.55791
2016-01-27 13:00:00 | 174.3702 | 38.5061 | 69.8771 | 0 | 2.4252 | 1.8645 | 0.00102 | 0.00102 | 0.00102 | 0.00097 | 0.00073 | 0.42296
2016-01-27 14:00:00 | 172.9539 | 38.5061 | 63.1352 | 0 | 2.4031 | 1.852 | 0.02183 | 0.02183 | 0.02183 | 0.02158 | 0.01868 | 0.288
2016-01-27 15:00:00 | 174.3013 | 38.5061 | 60.6891 | 0 | 2.3836 | 1.841 | 0 | 0 | 0 | 0 | 0 | 0.22751
2016-01-27 16:00:00 | 181.9736 | 38.5061 | 61.8681 | 0 | 2.3651 | 1.8304 | 0 | 0 | 0 | 0 | 0 | 0.16701
2016-01-27 17:00:00 | 188.9978 | 38.5061 | 71.5449 | 0 | 2.3462 | 1.8196 | 0 | 0 | 0 | 0 | 0 | 0.10851
2016-01-27 18:00:00 | 191.8074 | 38.5061 | 82.978 | 0 | 2.3468 | 1.8199 | 0 | 0 | 0 | 0 | 0 | 0.19726
2016-01-27 19:00:00 | 192.0766 | 38.5061 | 86.2422 | 0 | 2.3473 | 1.8202 | 0 | 0 | 0 | 0 | 0 | 0.288
2016-01-27 20:00:00 | 185.0804 | 38.5061 | 76.6194 | 0 | 2.3479 | 1.8205 | 0 | 0 | 0 | 0 | 0 | 0.37875
2016-01-27 21:00:00 | 166.6044 | 38.5061 | 64.5682 | 0 | 2.3534 | 1.8237 | 0 | 0 | 0 | 0 | 0 | 0.29033
2016-01-27 22:00:00 | 139.2005 | 38.5061 | 54.1032 | 0 | 2.3584 | 1.8265 | 0 | 0 | 0 | 0 | 0 | 0.20191
2016-01-27 23:00:00 | 95.3917 | 38.5061 | 41.5266 | 0 | 2.3634 | 1.8294 | 0 | 0 | 0 | 0 | 0 | 0.11349
2016-01-28 00:00:00 | 82.6068 | 38.5061 | 29.329 | 0 | 2.3729 | 1.8348 | 0 | 0 | 0 | 0 | 0 | 0.0909
2016-01-28 01:00:00 | 86.4171 | 38.5061 | 22.4192 | 0 | 2.3819 | 1.84 | 0 | 0 | 0 | 0 | 0 | 0.071883
2016-01-28 02:00:00 | 90.3852 | 38.5061 | 20.5697 | 0 | 2.3916 | 1.8455 | 0 | 0 | 0 | 0 | 0 | 0.052866
2016-01-28 03:00:00 | 99.8941 | 38.5061 | 20.2978 | 0 | 2.3814 | 1.8397 | 0 | 0 | 0 | 0 | 0 | 0.050049
2016-01-28 04:00:00 | 120.0208 | 38.5061 | 21.5074 | 0 | 2.3707 | 1.8336 | 0 | 0 | 0 | 0 | 0 | 0.047231
2016-01-28 05:00:00 | 205.2558 | 38.5061 | 25.3063 | 0 | 2.3606 | 1.8278 | 0 | 0 | 0 | 0 | 0 | 0.044414
2016-01-28 06:00:00 | 212.534 | 38.5061 | 43.9303 | 0 | 2.364 | 1.8297 | 0 | 0 | 0 | 0 | 0 | 0.067657
2016-01-28 07:00:00 | 202.8292 | 38.5061 | 63.0734 | 0 | 2.3667 | 1.8313 | 0.0471 | 0.0471 | 0.0471 | 0.02393 | 0.05146 | 0.091605
2016-01-28 08:00:00 | 202.8786 | 38.5061 | 71.9338 | 0 | 2.3701 | 1.8332 | 0.12439 | 0.12439 | 0.12439 | 0.06845 | 0.11617 | 0.12978
2016-01-28 09:00:00 | 195.0776 | 38.5061 | 71.8467 | 0 | 2.4094 | 1.8556 | 0.04407 | 0.04407 | 0.04407 | 0.04324 | 0.04324 | 0.23216
2016-01-28 10:00:00 | 185.5461 | 38.5061 | 69.3763 | 0 | 2.4507 | 1.8788 | 0.06254 | 0.06254 | 0.06254 | 0.06141 | 0.06141 | 0.33454
2016-01-28 11:00:00 | 178.7794 | 38.5061 | 70.888 | 0 | 2.4927 | 1.9023 | 0.07934 | 0.07934 | 0.07934 | 0.07767 | 0.07759 | 0.43692
2016-01-28 12:00:00 | 173.9235 | 38.5061 | 73.9205 | 0 | 2.5121 | 1.9131 | 0.11464 | 0.11464 | 0.11464 | 0.10646 | 0.09716 | 0.39503
2016-01-28 13:00:00 | 170.1245 | 38.5061 | 69.8771 | 0 | 2.5324 | 1.9243 | 0.0819 | 0.0819 | 0.0819 | 0.07855 | 0.06263 | 0.35083
2016-01-28 14:00:00 | 168.7365 | 38.5061 | 63.1352 | 0 | 2.5524 | 1.9353 | 0.00625 | 0.00625 | 0.00625 | 0.00608 | 0.00538 | 0.30894
2016-01-28 15:00:00 | 170.0569 | 38.5061 | 60.6891 | 0 | 2.5178 | 1.9162 | 0 | 0 | 0 | 0 | 0 | 0.30662
2016-01-28 16:00:00 | 177.5761 | 38.5061 | 61.8681 | 0 | 2.4841 | 1.8975 | 0 | 0 | 0 | 0 | 0 | 0.30429
2016-01-28 17:00:00 | 184.4598 | 38.5061 | 71.5449 | 0 | 2.4513 | 1.8792 | 0 | 0 | 0 | 0 | 0 | 0.30196
2016-01-28 18:00:00 | 187.2132 | 38.5061 | 82.978 | 0 | 2.47 | 1.8897 | 0 | 0 | 0 | 0 | 0 | 0.47182
2016-01-28 19:00:00 | 187.4768 | 38.5061 | 86.2422 | 0 | 2.489 | 1.9003 | 0 | 0 | 0 | 0 | 0 | 0.64167
2016-01-28 20:00:00 | 180.6199 | 38.5061 | 76.6194 | 0 | 2.5083 | 1.911 | 0 | 0 | 0 | 0 | 0 | 0.81153
2016-01-28 21:00:00 | 162.5124 | 38.5061 | 64.5682 | 0 | 2.5273 | 1.9215 | 0 | 0 | 0 | 0 | 0 | 0.77663
2016-01-28 22:00:00 | 135.6555 | 38.5061 | 54.1032 | 0 | 2.5459 | 1.9317 | 0 | 0 | 0 | 0 | 0 | 0.7394
2016-01-28 23:00:00 | 92.7216 | 38.5061 | 41.5266 | 0 | 2.5648 | 1.9421 | 0 | 0 | 0 | 0 | 0 | 0.70217
2016-01-29 00:00:00 | 76.7906 | 38.5061 | 29.329 | 0 | 2.5596 | 1.9392 | 0 | 0 | 0 | 0 | 0 | 0.65563
2016-01-29 01:00:00 | 80.4531 | 38.5061 | 22.4192 | 0 | 2.5537 | 1.936 | 0 | 0 | 0 | 0 | 0 | 0.60677
2016-01-29 02:00:00 | 84.1776 | 38.5061 | 20.5697 | 0 | 2.5479 | 1.9328 | 0 | 0 | 0 | 0 | 0 | 0.55791
2016-01-29 03:00:00 | 93.2306 | 38.5061 | 20.2978 | 0 | 2.5337 | 1.925 | 0 | 0 | 0 | 0 | 0 | 0.40434
2016-01-29 04:00:00 | 112.3597 | 38.5061 | 21.5074 | 0 | 2.5191 | 1.9169 | 0 | 0 | 0 | 0 | 0 | 0.25077
2016-01-29 05:00:00 | 193.8277 | 38.5061 | 25.3063 | 0 | 2.5052 | 1.9092 | 0 | 0 | 0 | 0 | 0 | 0.10569
2016-01-29 06:00:00 | 200.7285 | 38.5061 | 43.9303 | 0 | 2.5134 | 1.9138 | 0 | 0 | 0 | 0 | 0 | 0.14374
2016-01-29 07:00:00 | 191.4783 | 38.5061 | 63.0734 | 0 | 2.5222 | 1.9187 | 0.16641 | 0.16641 | 0.16641 | 0.02793 | 0.19869 | 0.1926
2016-01-29 08:00:00 | 191.5722 | 38.5061 | 71.9338 | 0 | 2.5305 | 1.9232 | 0.06563 | 0.06563 | 0.06563 | 0.05288 | 0.0636 | 0.24147
2016-01-29 09:00:00 | 184.1543 | 38.5061 | 71.8467 | 0 | 2.5537 | 1.936 | 0.06312 | 0.06312 | 0.06312 | 0.06175 | 0.0619 | 0.4532
2016-01-29 10:00:00 | 175.06 | 38.5061 | 69.3763 | 0 | 2.5774 | 1.9489 | 0.06464 | 0.06464 | 0.06464 | 0.06348 | 0.06348 | 0.66727
2016-01-29 11:00:00 | 168.6145 | 38.5061 | 70.888 | 0 | 2.6015 | 1.962 | 0.13911 | 0.13911 | 0.13911 | 0.12439 | 0.12109 | 0.85401
2016-01-29 12:00:00 | 163.9692 | 38.5061 | 73.9205 | 0 | 2.6082 | 1.9657 | 0.07526 | 0.07526 | 0.07526 | 0.07352 | 0.0729 | 0.66494
2016-01-29 13:00:00 | 160.3687 | 38.5061 | 69.8771 | 0 | 2.6157 | 1.9698 | 0.06005 | 0.06005 | 0.06005 | 0.05858 | 0.0519 | 0.45088
2016-01-29 14:00:00 | 159.0236 | 38.5061 | 63.1352 | 0 | 2.6226 | 1.9735 | 0.02158 | 0.02158 | 0.02158 | 0.02123 | 0.01886 | 0.23681
2016-01-29 15:00:00 | 160.2964 | 38.5061 | 60.6891 | 0 | 2.6075 | 1.9653 | 0 | 0 | 0 | 0 | 0 | 0.22751
2016-01-29 16:00:00 | 167.4046 | 38.5061 | 61.8681 | 0 | 2.5934 | 1.9576 | 0 | 0 | 0 | 0 | 0 | 0.2182
2016-01-29 17:00:00 | 174.068 | 38.5061 | 71.5449 | 0 | 2.5787 | 1.9496 | 0 | 0 | 0 | 0 | 0 | 0.20889
2016-01-29 18:00:00 | 176.6445 | 38.5061 | 82.978 | 0 | 2.5708 | 1.9453 | 0 | 0 | 0 | 0 | 0 | 0.22285
2016-01-29 19:00:00 | 176.883 | 38.5061 | 86.2422 | 0 | 2.5629 | 1.941 | 0 | 0 | 0 | 0 | 0 | 0.23681
2016-01-29 20:00:00 | 170.3652 | 38.5061 | 76.6194 | 0 | 2.555 | 1.9367 | 0 | 0 | 0 | 0 | 0 | 0.25077
2016-01-29 21:00:00 | 153.1283 | 38.5061 | 64.5682 | 0 | 2.5576 | 1.9381 | 0 | 0 | 0 | 0 | 0 | 0.2787
2016-01-29 22:00:00 | 127.5104 | 38.5061 | 54.1032 | 0 | 2.5602 | 1.9396 | 0 | 0 | 0 | 0 | 0 | 0.30894
2016-01-29 23:00:00 | 86.5167 | 38.5061 | 41.5266 | 0 | 2.5629 | 1.941 | 0 | 0 | 0 | 0 | 0 | 0.33686
2016-01-30 00:00:00 | 80.1851 | 38.5061 | 34.0919 | 0 | 2.5505 | 1.9342 | 0 | 0 | 0 | 0 | 0 | 0.38805
2016-01-30 01:00:00 | 83.8504 | 38.5061 | 28.3614 | 0 | 2.5376 | 1.9271 | 0 | 0 | 0 | 0 | 0 | 0.43924
2016-01-30 02:00:00 | 87.6744 | 38.5061 | 23.2241 | 0 | 2.5254 | 1.9204 | 0 | 0 | 0 | 0 | 0 | 0.49043
2016-01-30 03:00:00 | 97.0757 | 38.5061 | 22.164 | 0 | 2.4878 | 1.8996 | 0 | 0 | 0 | 0 | 0 | 0.59281
2016-01-30 04:00:00 | 116.7731 | 38.5061 | 21.8855 | 0 | 2.4519 | 1.8795 | 0 | 0 | 0 | 0 | 0 | 0.69286
2016-01-30 05:00:00 | 200.4845 | 38.5061 | 22.9881 | 0 | 2.4164 | 1.8595 | 0 | 0 | 0 | 0 | 0 | 0.79291
2016-01-30 06:00:00 | 207.4859 | 38.5061 | 29.1117 | 0 | 2.3962 | 1.8481 | 0 | 0 | 0 | 0 | 0 | 0.76034
2016-01-30 07:00:00 | 197.5768 | 38.5061 | 44.401 | 0 | 2.3763 | 1.8368 | 0.04645 | 0.04645 | 0.04645 | 0.02616 | 0.05018 | 0.72776
2016-01-30 08:00:00 | 197.8465 | 38.5061 | 64.5625 | 0 | 2.3567 | 1.8256 | 0.14223 | 0.14223 | 0.14223 | 0.07531 | 0.13292 | 0.69752
2016-01-30 09:00:00 | 190.3076 | 38.5061 | 75.7298 | 0 | 2.3757 | 1.8364 | 0.23543 | 0.23543 | 0.23543 | 0.11789 | 0.19258 | 0.62073
2016-01-30 10:00:00 | 181.0153 | 38.5061 | 79.1887 | 0 | 2.3956 | 1.8478 | 0.10561 | 0.10561 | 0.10561 | 0.09989 | 0.10115 | 0.54628
2016-01-30 11:00:00 | 174.3927 | 38.5061 | 82.3872 | 0 | 2.4152 | 1.8589 | 0.04682 | 0.04682 | 0.04682 | 0.04594 | 0.04594 | 0.47182
2016-01-30 12:00:00 | 169.6325 | 38.5061 | 86.016 | 0 | 2.417 | 1.8599 | 0.01102 | 0.01102 | 0.01102 | 0.01076 | 0.01076 | 0.3485
2016-01-30 13:00:00 | 165.9077 | 38.5061 | 83.2485 | 0 | 2.4181 | 1.8605 | 0.01459 | 0.01459 | 0.01459 | 0.01427 | 0.01289 | 0.22518
2016-01-30 14:00:00 | 164.3745 | 38.5061 | 74.0376 | 0 | 2.4199 | 1.8615 | 0.03961 | 0.03961 | 0.03961 | 0.04038 | 0.02985 | 0.1071
2016-01-30 15:00:00 | 165.8085 | 38.5061 | 66.8677 | 0 | 2.3887 | 1.8439 | 0 | 0 | 0 | 0 | 0 | 0.16468
2016-01-30 16:00:00 | 173.1689 | 38.5061 | 66.0466 | 0 | 2.3578 | 1.8262 | 0 | 0 | 0 | 0 | 0 | 0.22751
2016-01-30 17:00:00 | 180.0017 | 38.5061 | 81.081 | 0 | 2.3283 | 1.8092 | 0 | 0 | 0 | 0 | 0 | 0.288
2016-01-30 18:00:00 | 182.6912 | 38.5061 | 93.1928 | 0 | 2.331 | 1.8108 | 0 | 0 | 0 | 0 | 0 | 0.20191
2016-01-30 19:00:00 | 183.07 | 38.5061 | 93.4693 | 0 | 2.3342 | 1.8127 | 0 | 0 | 0 | 0 | 0 | 0.11582
2016-01-30 20:00:00 | 176.487 | 38.5061 | 77.9118 | 0 | 2.3369 | 1.8142 | 0 | 0 | 0 | 0 | 0 | 0.085266
2016-01-30 21:00:00 | 158.7693 | 38.5061 | 61.9746 | 0 | 2.338 | 1.8149 | 0 | 0 | 0 | 0 | 0 | 0.071179
2016-01-30 22:00:00 | 132.3662 | 38.5061 | 56.5168 | 0 | 2.3386 | 1.8152 | 0 | 0 | 0 | 0 | 0 | 0.057092
2016-01-30 23:00:00 | 90.2151 | 38.5061 | 48.2663 | 0 | 2.3391 | 1.8155 | 0 | 0 | 0 | 0 | 0 | 0.043005
2016-01-31 00:00:00 | 81.2356 | 38.5061 | 37.1414 | 0 | 2.3468 | 1.8199 | 0 | 0 | 0 | 0 | 0 | 0.051457
2016-01-31 01:00:00 | 84.915 | 38.5061 | 27.7059 | 0 | 2.3545 | 1.8243 | 0 | 0 | 0 | 0 | 0 | 0.059909
2016-01-31 02:00:00 | 88.9081 | 38.5061 | 22.5599 | 0 | 2.3623 | 1.8288 | 0 | 0 | 0 | 0 | 0 | 0.068361
2016-01-31 03:00:00 | 98.476 | 38.5061 | 20.6151 | 0 | 2.3567 | 1.8256 | 0 | 0 | 0 | 0 | 0 | 0.073292
2016-01-31 04:00:00 | 118.5082 | 38.5061 | 19.6026 | 0 | 2.3512 | 1.8224 | 0 | 0 | 0 | 0 | 0 | 0.077518
2016-01-31 05:00:00 | 201.6392 | 38.5061 | 19.7732 | 0 | 2.3457 | 1.8193 | 0 | 0 | 0 | 0 | 0 | 0.082448
2016-01-31 06:00:00 | 208.5975 | 38.5061 | 21.2503 | 0 | 2.3612 | 1.8281 | 0 | 0 | 0 | 0 | 0 | 0.10217
2016-01-31 07:00:00 | 198.8113 | 38.5061 | 25.0285 | 0 | 2.3774 | 1.8374 | 0.06497 | 0.06497 | 0.06497 | 0.0297 | 0.07252 | 0.15072
2016-01-31 08:00:00 | 199.0195 | 38.5061 | 40.2117 | 0 | 2.3933 | 1.8465 | 0.38379 | 0.38379 | 0.38379 | 0.06237 | 0.34423 | 0.21587
2016-01-31 09:00:00 | 191.4684 | 38.5061 | 60.7741 | 0 | 2.4252 | 1.8645 | 0.07558 | 0.07558 | 0.07558 | 0.07304 | 0.07383 | 0.29266
2016-01-31 10:00:00 | 182.2649 | 38.5061 | 76.0642 | 0 | 2.4579 | 1.8829 | 0.13439 | 0.13439 | 0.13439 | 0.11862 | 0.12302 | 0.37177
2016-01-31 11:00:00 | 175.5653 | 38.5061 | 88.157 | 0 | 2.4915 | 1.9016 | 0.19202 | 0.19202 | 0.19202 | 0.15683 | 0.14836 | 0.44855
2016-01-31 12:00:00 | 170.8826 | 38.5061 | 90.2164 | 0 | 2.4996 | 1.9061 | 0.12701 | 0.12701 | 0.12701 | 0.11749 | 0.10631 | 0.26473
2016-01-31 13:00:00 | 167.1121 | 38.5061 | 76.9952 | 0 | 2.5083 | 1.911 | 0.13883 | 0.13883 | 0.13883 | 0.12962 | 0.08261 | 0.10006
2016-01-31 14:00:00 | 165.8298 | 38.5061 | 61.7094 | 0 | 2.5165 | 1.9155 | 0.10556 | 0.10556 | 0.10556 | 0.11816 | 0.04291 | 0.044414
2016-01-31 15:00:00 | 167.2437 | 38.5061 | 53.0915 | 0 | 2.47 | 1.8897 | 0.00139 | 0.00139 | 0.00139 | 0.00133 | 0.00106 | 0.073292
2016-01-31 16:00:00 | 174.7847 | 38.5061 | 48.7682 | 0 | 2.3169 | 1.8027 | 0 | 0 | 0 | 0 | 0 | 0.057092
2016-01-31 17:00:00 | 181.6316 | 38.5061 | 57.9951 | 0 | 2.3551 | 1.8246 | 0 | 0 | 0 | 0 | 0 | 0.097239
2016-01-31 18:00:00 | 184.3482 | 38.5061 | 71.5374 | 0 | 2.3939 | 1.8468 | 0 | 0 | 0 | 0 | 0 | 0.20191
2016-01-31 19:00:00 | 184.7486 | 38.5061 | 79.6791 | 0 | 2.4346 | 1.8698 | 0 | 0 | 0 | 0 | 0 | 0.33686
2016-01-31 20:00:00 | 178.2211 | 38.5061 | 72.7496 | 0 | 2.4767 | 1.8934 | 0 | 0 | 0 | 0 | 0 | 0.46949
2016-01-31 21:00:00 | 160.3013 | 38.5061 | 61.8565 | 0 | 2.5197 | 1.9173 | 0 | 0 | 0 | 0 | 0 | 0.60212
2016-01-31 22:00:00 | 133.6694 | 38.5061 | 52.7504 | 0 | 2.5648 | 1.9421 | 0 | 0 | 0 | 0 | 0 | 0.73707
2016-01-31 23:00:00 | 91.2299 | 38.5061 | 39.8936 | 0 | 2.6116 | 1.9675 | 0 | 0 | 0 | 0 | 0 | 0.85209
2016-02-01 00:00:00 | 53.3252 | 38.5061 | 29.329 | 0 | 3.3243 | 2.4916 | 0 | 0 | 0 | 0 | 0 | 0.87949
2016-02-01 01:00:00 | 60.5614 | 38.5061 | 22.4192 | 0 | 3.3872 | 2.5252 | 0 | 0 | 0 | 0 | 0 | 0.90689
2016-02-01 02:00:00 | 63.5937 | 38.5061 | 20.5697 | 0 | 3.4516 | 2.5592 | 0 | 0 | 0 | 0 | 0 | 0.93477
2016-02-01 03:00:00 | 74.6127 | 38.5061 | 20.2978 | 0 | 3.5195 | 2.5946 | 0 | 0 | 0 | 0 | 0 | 0.96217
2016-02-01 04:00:00 | 97.1997 | 38.5061 | 21.5074 | 0 | 3.5901 | 2.631 | 0 | 0 | 0 | 0 | 0 | 0.98957
2016-02-01 05:00:00 | 170.5401 | 38.5061 | 25.3063 | 0 | 3.6626 | 2.6679 | 0 | 0 | 0 | 0 | 0 | 1
2016-02-01 06:00:00 | 175.4533 | 38.5061 | 43.9303 | 0 | 3.7391 | 2.7064 | 0 | 0 | 0 | 0 | 0 | 1
2016-02-01 07:00:00 | 169.7806 | 38.5061 | 63.0734 | 0 | 3.8189 | 2.746 | 0 | 0 | 0 | 0 | 0 | 1
2016-02-01 08:00:00 | 162.0311 | 38.5061 | 71.9338 | 0 | 3.6108 | 2.6416 | 0.04546 | 0.04546 | 0.04546 | 0.04004 | 0.04451 | 0.97131
2016-02-01 09:00:00 | 157.0556 | 38.5061 | 71.8467 | 0 | 3.6307 | 2.6517 | 0.11293 | 0.11293 | 0.11293 | 0.09303 | 0.10489 | 0.97083
2016-02-01 10:00:00 | 151.638 | 38.5061 | 69.3763 | 0 | 3.6508 | 2.6619 | 0.11633 | 0.11633 | 0.11633 | 0.10599 | 0.10873 | 0.97034
2016-02-01 11:00:00 | 143.0667 | 38.5061 | 70.888 | 0 | 3.6712 | 2.6722 | 0.05169 | 0.05169 | 0.05169 | 0.05074 | 0.05074 | 0.96938
2016-02-01 12:00:00 | 141.0165 | 38.5061 | 73.9205 | 0 | 3.7258 | 2.6997 | 0.06226 | 0.06226 | 0.06226 | 0.06114 | 0.06114 | 0.97611
2016-02-01 13:00:00 | 139.364 | 38.5061 | 69.8771 | 0 | 3.782 | 2.7278 | 0.04561 | 0.04561 | 0.04561 | 0.04475 | 0.04097 | 0.98284
2016-02-01 14:00:00 | 139.7793 | 38.5061 | 63.1352 | 0 | 3.84 | 2.7564 | 0.04866 | 0.04866 | 0.04866 | 0.05061 | 0.03336 | 0.98957
2016-02-01 15:00:00 | 141.3785 | 38.5061 | 60.6891 | 0 | 3.7604 | 2.717 | 0.02291 | 0.02291 | 0.02291 | 0.05311 | 0.0022 | 0.98284
2016-02-01 16:00:00 | 149.0033 | 38.5061 | 61.8681 | 0 | 3.683 | 2.6782 | 0 | 0 | 0 | 0 | 0 | 0.97659
2016-02-01 17:00:00 | 154.931 | 38.5061 | 71.5449 | 0 | 3.6088 | 2.6405 | 0 | 0 | 0 | 0 | 0 | 0.97034
2016-02-01 18:00:00 | 159.6215 | 38.5061 | 82.978 | 0 | 3.5912 | 2.6315 | 0 | 0 | 0 | 0 | 0 | 0.95592
2016-02-01 19:00:00 | 159.8498 | 38.5061 | 86.2422 | 0 | 3.5727 | 2.6221 | 0 | 0 | 0 | 0 | 0 | 0.9415
2016-02-01 20:00:00 | 155.3075 | 38.5061 | 76.6194 | 0 | 3.5555 | 2.6132 | 0 | 0 | 0 | 0 | 0 | 0.92708
2016-02-01 21:00:00 | 140.5768 | 38.5061 | 64.5682 | 0 | 3.5575 | 2.6142 | 0 | 0 | 0 | 0 | 0 | 0.91939
2016-02-01 22:00:00 | 110.0865 | 38.5061 | 54.1032 | 0 | 3.5595 | 2.6153 | 0 | 0 | 0 | 0 | 0 | 0.91218
2016-02-01 23:00:00 | 70.7108 | 38.5061 | 41.5266 | 0 | 3.5626 | 2.6168 | 0 | 0 | 0 | 0 | 0 | 0.90449
2016-02-02 00:00:00 | 42.3923 | 38.5061 | 29.329 | 0 | 3.5871 | 2.6294 | 0 | 0 | 0 | 0 | 0 | 0.90112
2016-02-02 01:00:00 | 48.7716 | 38.5061 | 22.4192 | 0 | 3.6119 | 2.6421 | 0 | 0 | 0 | 0 | 0 | 0.89727
2016-02-02 02:00:00 | 51.3962 | 38.5061 | 20.5697 | 0 | 3.637 | 2.6549 | 0 | 0 | 0 | 0 | 0 | 0.89391
2016-02-02 03:00:00 | 61.1016 | 38.5061 | 20.2978 | 0 | 3.6318 | 2.6523 | 0 | 0 | 0 | 0 | 0 | 0.88381
2016-02-02 04:00:00 | 80.9736 | 38.5061 | 21.5074 | 0 | 3.6276 | 2.6501 | 0 | 0 | 0 | 0 | 0 | 0.87372
2016-02-02 05:00:00 | 145.6572 | 38.5061 | 25.3063 | 0 | 3.6234 | 2.648 | 0 | 0 | 0 | 0 | 0 | 0.86362
2016-02-02 06:00:00 | 150.0501 | 38.5061 | 43.9303 | 0 | 3.6445 | 2.6587 | 0 | 0 | 0 | 0 | 0 | 0.86026
2016-02-02 07:00:00 | 145.0516 | 38.5061 | 63.0734 | 0 | 3.6658 | 2.6695 | 0.01515 | 0.01515 | 0.01515 | 0.01327 | 0.01485 | 0.85737
2016-02-02 08:00:00 | 138.2109 | 38.5061 | 71.9338 | 0 | 3.6874 | 2.6804 | 0.06503 | 0.06503 | 0.06503 | 0.05349 | 0.06326 | 0.85401
2016-02-02 09:00:00 | 133.8033 | 38.5061 | 71.8467 | 0 | 3.7291 | 2.7014 | 0.10633 | 0.10633 | 0.10633 | 0.09251 | 0.10048 | 0.87228
2016-02-02 10:00:00 | 129.0301 | 38.5061 | 69.3763 | 0 | 3.7706 | 2.7221 | 0.09217 | 0.09217 | 0.09217 | 0.08888 | 0.08944 | 0.89102
2016-02-02 11:00:00 | 121.5101 | 38.5061 | 70.888 | 0 | 3.8143 | 2.7437 | 0.08212 | 0.08212 | 0.08212 | 0.08036 | 0.08028 | 0.90929
2016-02-02 12:00:00 | 119.6681 | 38.5061 | 73.9205 | 0 | 3.8376 | 2.7552 | 0.10714 | 0.10714 | 0.10714 | 0.10142 | 0.09546 | 0.90449
2016-02-02 13:00:00 | 118.2136 | 38.5061 | 69.8771 | 0 | 3.8625 | 2.7674 | 0.08964 | 0.08964 | 0.08964 | 0.08613 | 0.06843 | 0.89968
2016-02-02 14:00:00 | 118.5864 | 38.5061 | 63.1352 | 0 | 3.8864 | 2.7792 | 0.07772 | 0.07772 | 0.07772 | 0.08466 | 0.04045 | 0.89439
2016-02-02 15:00:00 | 120.0188 | 38.5061 | 60.6891 | 0 | 3.8294 | 2.7512 | 0.02671 | 0.02671 | 0.02671 | 0.06052 | 0.00304 | 0.9165
2016-02-02 16:00:00 | 126.6457 | 38.5061 | 61.8681 | 0 | 3.7729 | 2.7232 | 0 | 0 | 0 | 0 | 0 | 0.93814
2016-02-02 17:00:00 | 131.8329 | 38.5061 | 71.5449 | 0 | 3.718 | 2.6958 | 0 | 0 | 0 | 0 | 0 | 0.96025
2016-02-02 18:00:00 | 135.9752 | 38.5061 | 82.978 | 0 | 3.7048 | 2.6892 | 0 | 0 | 0 | 0 | 0 | 0.96217
2016-02-02 19:00:00 | 136.2891 | 38.5061 | 86.2422 | 0 | 3.6917 | 2.6826 | 0 | 0 | 0 | 0 | 0 | 0.96361
2016-02-02 20:00:00 | 132.2395 | 38.5061 | 76.6194 | 0 | 3.6798 | 2.6766 | 0 | 0 | 0 | 0 | 0 | 0.96554
2016-02-02 21:00:00 | 119.2744 | 38.5061 | 64.5682 | 0 | 3.6519 | 2.6625 | 0 | 0 | 0 | 0 | 0 | 0.94102
2016-02-02 22:00:00 | 92.4057 | 38.5061 | 54.1032 | 0 | 3.6255 | 2.649 | 0 | 0 | 0 | 0 | 0 | 0.91602
2016-02-02 23:00:00 | 57.6988 | 38.5061 | 41.5266 | 0 | 3.5994 | 2.6357 | 0 | 0 | 0 | 0 | 0 | 0.89151
2016-02-03 00:00:00 | 49.9487 | 38.5061 | 29.329 | 0 | 3.5748 | 2.6231 | 0 | 0 | 0 | 0 | 0 | 0.85641
2016-02-03 01:00:00 | 56.9193 | 38.5061 | 22.4192 | 0 | 3.5505 | 2.6106 | 0 | 0 | 0 | 0 | 0 | 0.72078
2016-02-03 02:00:00 | 59.7928 | 38.5061 | 20.5697 | 0 | 3.5265 | 2.5982 | 0 | 0 | 0 | 0 | 0 | 0.55326
2016-02-03 03:00:00 | 70.4029 | 38.5061 | 20.2978 | 0 | 3.5038 | 2.5864 | 0 | 0 | 0 | 0 | 0 | 0.409
2016-02-03 04:00:00 | 92.1315 | 38.5061 | 21.5074 | 0 | 3.4823 | 2.5752 | 0 | 0 | 0 | 0 | 0 | 0.26241
2016-02-03 05:00:00 | 162.8029 | 38.5061 | 25.3063 | 0 | 3.4612 | 2.5642 | 0 | 0 | 0 | 0 | 0 | 0.11815
2016-02-03 06:00:00 | 167.6084 | 38.5061 | 43.9303 | 0 | 3.4488 | 2.5577 | 0 | 0 | 0 | 0 | 0 | 0.17864
2016-02-03 07:00:00 | 162.1452 | 38.5061 | 63.0734 | 0 | 3.4355 | 2.5507 | 0.0063 | 0.0063 | 0.0063 | 0.00543 | 0.00614 | 0.23914
2016-02-03 08:00:00 | 154.6664 | 38.5061 | 71.9338 | 0 | 3.4233 | 2.5443 | 0.00111 | 0.00111 | 0.00111 | 0.00081 | 0.00105 | 0.29964
2016-02-03 09:00:00 | 149.8442 | 38.5061 | 71.8467 | 0 | 3.3412 | 2.5007 | 0.03281 | 0.03281 | 0.03281 | 0.03218 | 0.03218 | 0.42528
2016-02-03 10:00:00 | 144.6222 | 38.5061 | 69.3763 | 0 | 2.6103 | 1.9668 | 0.04705 | 0.04705 | 0.04705 | 0.04617 | 0.04617 | 0.55326
2016-02-03 11:00:00 | 136.4023 | 38.5061 | 70.888 | 0 | 2.5505 | 1.9342 | 0.08085 | 0.08085 | 0.08085 | 0.07931 | 0.07927 | 0.68123
2016-02-03 12:00:00 | 134.3868 | 38.5061 | 73.9205 | 0 | 2.5318 | 1.9239 | 0.00356 | 0.00356 | 0.00356 | 0.00345 | 0.00345 | 0.75801
2016-02-03 13:00:00 | 132.796 | 38.5061 | 69.8771 | 0 | 2.514 | 1.9141 | 0.09783 | 0.09783 | 0.09783 | 0.09397 | 0.07417 | 0.8348
2016-02-03 14:00:00 | 133.2041 | 38.5061 | 63.1352 | 0 | 2.4958 | 1.904 | 0.1837 | 0.1837 | 0.1837 | 0.21433 | 0.04576 | 0.86074
2016-02-03 15:00:00 | 134.7698 | 38.5061 | 60.6891 | 0 | 2.4847 | 1.8978 | 0.04622 | 0.04622 | 0.04622 | 0.10562 | 0.00397 | 0.83712
2016-02-03 16:00:00 | 142.0067 | 38.5061 | 61.8681 | 0 | 2.4737 | 1.8917 | 0 | 0 | 0 | 0 | 0 | 0.76499
2016-02-03 17:00:00 | 147.6695 | 38.5061 | 71.5449 | 0 | 2.4627 | 1.8856 | 0 | 0 | 0 | 0 | 0 | 0.69054
2016-02-03 18:00:00 | 152.1915 | 38.5061 | 82.978 | 0 | 2.4507 | 1.8788 | 0 | 0 | 0 | 0 | 0 | 0.65098
2016-02-03 19:00:00 | 152.5328 | 38.5061 | 86.2422 | 0 | 2.4382 | 1.8718 | 0 | 0 | 0 | 0 | 0 | 0.61143
2016-02-03 20:00:00 | 148.1021 | 38.5061 | 76.6194 | 0 | 2.4263 | 1.8652 | 0 | 0 | 0 | 0 | 0 | 0.57187
2016-02-03 21:00:00 | 133.9274 | 38.5061 | 64.5682 | 0 | 2.4222 | 1.8628 | 0 | 0 | 0 | 0 | 0 | 0.61143
2016-02-03 22:00:00 | 104.5711 | 38.5061 | 54.1032 | 0 | 2.4181 | 1.8605 | 0 | 0 | 0 | 0 | 0 | 0.65331
2016-02-03 23:00:00 | 66.6626 | 38.5061 | 41.5266 | 0 | 2.4147 | 1.8585 | 0 | 0 | 0 | 0 | 0 | 0.69286
2016-02-04 00:00:00 | 58.7114 | 38.5061 | 29.329 | 0 | 2.4025 | 1.8517 | 0 | 0 | 0 | 0 | 0 | 0.71613
2016-02-04 01:00:00 | 66.3641 | 38.5061 | 22.4192 | 0 | 2.3905 | 1.8448 | 0 | 0 | 0 | 0 | 0 | 0.74173
2016-02-04 02:00:00 | 69.5289 | 38.5061 | 20.5697 | 0 | 2.3791 | 1.8384 | 0 | 0 | 0 | 0 | 0 | 0.76499
2016-02-04 03:00:00 | 81.1869 | 38.5061 | 20.2978 | 0 | 2.3819 | 1.84 | 0 | 0 | 0 | 0 | 0 | 0.81851
2016-02-04 04:00:00 | 105.0686 | 38.5061 | 21.5074 | 0 | 2.3853 | 1.8419 | 0 | 0 | 0 | 0 | 0 | 0.85305
2016-02-04 05:00:00 | 182.6432 | 38.5061 | 25.3063 | 0 | 2.3882 | 1.8435 | 0 | 0 | 0 | 0 | 0 | 0.8641
2016-02-04 06:00:00 | 187.9288 | 38.5061 | 43.9303 | 0 | 2.4071 | 1.8543 | 0 | 0 | 0 | 0 | 0 | 0.87756
2016-02-04 07:00:00 | 181.9284 | 38.5061 | 63.0734 | 0 | 2.4258 | 1.8648 | 0 | 0 | 0 | 0 | 0 | 0.89054
2016-02-04 08:00:00 | 173.7102 | 38.5061 | 71.9338 | 0 | 2.4447 | 1.8755 | 0.09106 | 0.09106 | 0.09106 | 0.06776 | 0.08792 | 0.904
2016-02-04 09:00:00 | 168.4052 | 38.5061 | 71.8467 | 0 | 2.4567 | 1.8822 | 0.094 | 0.094 | 0.094 | 0.08793 | 0.0909 | 0.92948
2016-02-04 10:00:00 | 162.6604 | 38.5061 | 69.3763 | 0 | 2.4682 | 1.8886 | 0.18541 | 0.18541 | 0.18541 | 0.14562 | 0.15792 | 0.95496
2016-02-04 11:00:00 | 153.6307 | 38.5061 | 70.888 | 0 | 2.4804 | 1.8955 | 0.10393 | 0.10393 | 0.10393 | 0.10058 | 0.10016 | 0.98092
2016-02-04 12:00:00 | 151.413 | 38.5061 | 73.9205 | 0 | 2.4767 | 1.8934 | 0.09109 | 0.09109 | 0.09109 | 0.08857 | 0.08712 | 0.98717
2016-02-04 13:00:00 | 149.664 | 38.5061 | 69.8771 | 0 | 2.4731 | 1.8914 | 0.01791 | 0.01791 | 0.01791 | 0.01753 | 0.01589 | 0.99294
2016-02-04 14:00:00 | 150.1133 | 38.5061 | 63.1352 | 0 | 2.4688 | 1.889 | 0.02663 | 0.02663 | 0.02663 | 0.02618 | 0.02346 | 0.99919
2016-02-04 15:00:00 | 151.8333 | 38.5061 | 60.6891 | 0 | 2.4749 | 1.8924 | 0.0027 | 0.0027 | 0.0027 | 0.00355 | 0.00159 | 0.99438
2016-02-04 16:00:00 | 159.7707 | 38.5061 | 61.8681 | 0 | 2.4804 | 1.8955 | 0 | 0 | 0 | 0 | 0 | 0.98909
2016-02-04 17:00:00 | 165.9786 | 38.5061 | 71.5449 | 0 | 2.4866 | 1.8989 | 0 | 0 | 0 | 0 | 0 | 0.98429
2016-02-04 18:00:00 | 170.9351 | 38.5061 | 82.978 | 0 | 2.5108 | 1.9124 | 0 | 0 | 0 | 0 | 0 | 0.95063
2016-02-04 19:00:00 | 171.307 | 38.5061 | 86.2422 | 0 | 2.5356 | 1.926 | 0 | 0 | 0 | 0 | 0 | 0.91746
2016-02-04 20:00:00 | 166.432 | 38.5061 | 76.6194 | 0 | 2.5609 | 1.9399 | 0 | 0 | 0 | 0 | 0 | 0.88381
2016-02-04 21:00:00 | 150.8556 | 38.5061 | 64.5682 | 0 | 2.5721 | 1.946 | 0 | 0 | 0 | 0 | 0 | 0.86122
2016-02-04 22:00:00 | 118.6315 | 38.5061 | 54.1032 | 0 | 2.5833 | 1.9522 | 0 | 0 | 0 | 0 | 0 | 0.80222
2016-02-04 23:00:00 | 77.0404 | 38.5061 | 41.5266 | 0 | 2.5954 | 1.9587 | 0 | 0 | 0 | 0 | 0 | 0.69054
2016-02-05 00:00:00 | 59.7371 | 38.5061 | 29.329 | 0 | 2.5774 | 1.9489 | 0 | 0 | 0 | 0 | 0 | 0.53464
2016-02-05 01:00:00 | 67.4958 | 38.5061 | 22.4192 | 0 | 2.5596 | 1.9392 | 0 | 0 | 0 | 0 | 0 | 0.37875
2016-02-05 02:00:00 | 70.6069 | 38.5061 | 20.5697 | 0 | 2.5421 | 1.9296 | 0 | 0 | 0 | 0 | 0 | 0.22285
2016-02-05 03:00:00 | 82.3753 | 38.5061 | 20.2978 | 0 | 2.5434 | 1.9303 | 0 | 0 | 0 | 0 | 0 | 0.1577
2016-02-05 04:00:00 | 106.5206 | 38.5061 | 21.5074 | 0 | 2.5446 | 1.931 | 0 | 0 | 0 | 0 | 0 | 0.10428
2016-02-05 05:00:00 | 185.1802 | 38.5061 | 25.3063 | 0 | 2.5459 | 1.9317 | 0 | 0 | 0 | 0 | 0 | 0.085266
2016-02-05 06:00:00 | 190.5425 | 38.5061 | 43.9303 | 0 | 2.5681 | 1.9439 | 0 | 0 | 0 | 0 | 0 | 0.10076
2016-02-05 07:00:00 | 184.4457 | 38.5061 | 63.0734 | 0 | 2.59 | 1.9558 | 0.03977 | 0.03977 | 0.03977 | 0.02728 | 0.04175 | 0.13443
2016-02-05 08:00:00 | 176.1171 | 38.5061 | 71.9338 | 0 | 2.6123 | 1.9679 | 0.12919 | 0.12919 | 0.12919 | 0.07654 | 0.12291 | 0.18562
2016-02-05 09:00:00 | 170.7741 | 38.5061 | 71.8467 | 0 | 3.3225 | 2.4907 | 0.12023 | 0.12023 | 0.12023 | 0.10145 | 0.11273 | 0.32523
2016-02-05 10:00:00 | 164.9673 | 38.5061 | 69.3763 | 0 | 3.3808 | 2.5218 | 0.13858 | 0.13858 | 0.13858 | 0.12227 | 0.12698 | 0.46484
2016-02-05 11:00:00 | 155.798 | 38.5061 | 70.888 | 0 | 3.4422 | 2.5542 | 0.18453 | 0.18453 | 0.18453 | 0.15481 | 0.14785 | 0.60444
2016-02-05 12:00:00 | 153.5372 | 38.5061 | 73.9205 | 0 | 3.4602 | 2.5637 | 0.12084 | 0.12084 | 0.12084 | 0.11351 | 0.10523 | 0.49509
2016-02-05 13:00:00 | 151.7594 | 38.5061 | 69.8771 | 0 | 3.4794 | 2.5737 | 0.08399 | 0.08399 | 0.08399 | 0.08139 | 0.06814 | 0.38805
2016-02-05 14:00:00 | 152.2038 | 38.5061 | 63.1352 | 0 | 3.4979 | 2.5833 | 0.06583 | 0.06583 | 0.06583 | 0.06974 | 0.04163 | 0.2787
2016-02-05 15:00:00 | 153.943 | 38.5061 | 60.6891 | 0 | 3.3618 | 2.5117 | 0.02178 | 0.02178 | 0.02178 | 0.04368 | 0.00539 | 0.12745
2016-02-05 16:00:00 | 161.982 | 38.5061 | 61.8681 | 0 | 2.588 | 1.9547 | 0 | 0 | 0 | 0 | 0 | 0.068361
2016-02-05 17:00:00 | 168.3012 | 38.5061 | 71.5449 | 0 | 2.494 | 1.903 | 0 | 0 | 0 | 0 | 0 | 0.021875
2016-02-05 18:00:00 | 173.3449 | 38.5061 | 82.978 | 0 | 2.4603 | 1.8842 | 0 | 0 | 0 | 0 | 0 | 0.019124
2016-02-05 19:00:00 | 173.6735 | 38.5061 | 86.2422 | 0 | 2.4269 | 1.8655 | 0 | 0 | 0 | 0 | 0 | 0.017863
2016-02-05 20:00:00 | 168.7749 | 38.5061 | 76.6194 | 0 | 2.395 | 1.8474 | 0 | 0 | 0 | 0 | 0 | 0.016707
2016-02-05 21:00:00 | 153.0355 | 38.5061 | 64.5682 | 0 | 2.3973 | 1.8487 | 0 | 0 | 0 | 0 | 0 | 0.018914
2016-02-05 22:00:00 | 120.3871 | 38.5061 | 54.1032 | 0 | 2.3996 | 1.85 | 0 | 0 | 0 | 0 | 0 | 0.02751
2016-02-05 23:00:00 | 78.2887 | 38.5061 | 41.5266 | 0 | 2.4019 | 1.8513 | 0 | 0 | 0 | 0 | 0 | 0.042301
2016-02-06 00:00:00 | 51.4949 | 38.5061 | 34.0919 | 0 | 2.4246 | 1.8642 | 0 | 0 | 0 | 0 | 0 | 0.071883
2016-02-06 01:00:00 | 58.6482 | 38.5061 | 28.3614 | 0 | 2.4477 | 1.8772 | 0 | 0 | 0 | 0 | 0 | 0.10217
2016-02-06 02:00:00 | 61.5489 | 38.5061 | 23.2241 | 0 | 2.4718 | 1.8907 | 0 | 0 | 0 | 0 | 0 | 0.1833
2016-02-06 03:00:00 | 72.3533 | 38.5061 | 22.164 | 0 | 2.5027 | 1.9078 | 0 | 0 | 0 | 0 | 0 | 0.20889
2016-02-06 04:00:00 | 94.5097 | 38.5061 | 21.8855 | 0 | 2.5343 | 1.9253 | 0 | 0 | 0 | 0 | 0 | 0.23216
2016-02-06 05:00:00 | 166.7681 | 38.5061 | 22.9881 | 0 | 2.5668 | 1.9432 | 0 | 0 | 0 | 0 | 0 | 0.25775
2016-02-06 06:00:00 | 171.4272 | 38.5061 | 29.1117 | 0 | 3.3234 | 2.4912 | 0 | 0 | 0 | 0 | 0 | 0.33454
2016-02-06 07:00:00 | 165.8295 | 38.5061 | 44.401 | 0 | 3.4459 | 2.5562 | 0.04728 | 0.04728 | 0.04728 | 0.0306 | 0.05036 | 0.41132
2016-02-06 08:00:00 | 158.1364 | 38.5061 | 64.5625 | 0 | 3.5789 | 2.6252 | 0.26639 | 0.26639 | 0.26639 | 0.08182 | 0.24699 | 0.48811
2016-02-06 09:00:00 | 153.2814 | 38.5061 | 75.7298 | 0 | 3.7302 | 2.7019 | 0.38832 | 0.38832 | 0.38832 | 0.10608 | 0.29583 | 0.53231
2016-02-06 10:00:00 | 148.0825 | 38.5061 | 79.1887 | 0 | 3.8961 | 2.7839 | 0.53213 | 0.53213 | 0.53213 | 0.19142 | 0.30936 | 0.57885
2016-02-06 11:00:00 | 139.5841 | 38.5061 | 82.3872 | 0 | 4.0761 | 2.8703 | 0.43259 | 0.43259 | 0.43259 | 0.2562 | 0.21018 | 0.62306
2016-02-06 12:00:00 | 137.4259 | 38.5061 | 86.016 | 0 | 4.0459 | 2.856 | 0.49671 | 0.49671 | 0.49671 | 0.34702 | 0.10575 | 0.46716
2016-02-06 13:00:00 | 135.8076 | 38.5061 | 83.2485 | 0 | 4.016 | 2.8417 | 0.3695 | 0.3695 | 0.3695 | 0.32937 | 0.07784 | 0.31127
2016-02-06 14:00:00 | 136.2219 | 38.5061 | 74.0376 | 0 | 3.9854 | 2.8271 | 0.12611 | 0.12611 | 0.12611 | 0.14263 | 0.04999 | 0.15538
2016-02-06 15:00:00 | 137.8873 | 38.5061 | 66.8677 | 0 | 3.8459 | 2.7593 | 0.01487 | 0.01487 | 0.01487 | 0.02677 | 0.00537 | 0.17166
2016-02-06 16:00:00 | 145.3923 | 38.5061 | 66.0466 | 0 | 3.7147 | 2.6942 | 0 | 0 | 0 | 0 | 0 | 0.18795
2016-02-06 17:00:00 | 151.2397 | 38.5061 | 81.081 | 0 | 3.5932 | 2.6326 | 0 | 0 | 0 | 0 | 0 | 0.20657
2016-02-06 18:00:00 | 155.8282 | 38.5061 | 93.1928 | 0 | 3.5748 | 2.6231 | 0 | 0 | 0 | 0 | 0 | 0.32523
2016-02-06 19:00:00 | 156.125 | 38.5061 | 93.4693 | 0 | 3.5565 | 2.6137 | 0 | 0 | 0 | 0 | 0 | 0.44622
2016-02-06 20:00:00 | 151.8176 | 38.5061 | 77.9118 | 0 | 3.5394 | 2.6049 | 0 | 0 | 0 | 0 | 0 | 0.56489
2016-02-06 21:00:00 | 137.3856 | 38.5061 | 61.9746 | 0 | 3.5424 | 2.6064 | 0 | 0 | 0 | 0 | 0 | 0.59048
2016-02-06 22:00:00 | 107.4207 | 38.5061 | 56.5168 | 0 | 3.5454 | 2.608 | 0 | 0 | 0 | 0 | 0 | 0.61608
2016-02-06 23:00:00 | 68.7559 | 38.5061 | 48.2663 | 0 | 3.5494 | 2.6101 | 0 | 0 | 0 | 0 | 0 | 0.64167
2016-02-07 00:00:00 | 49.2479 | 38.5061 | 37.1414 | 0 | 3.5304 | 2.6002 | 0 | 0 | 0 | 0 | 0 | 0.59048
2016-02-07 01:00:00 | 56.0539 | 38.5061 | 27.7059 | 0 | 3.5116 | 2.5905 | 0 | 0 | 0 | 0 | 0 | 0.53697
2016-02-07 02:00:00 | 59.0651 | 38.5061 | 22.5599 | 0 | 3.494 | 2.5813 | 0 | 0 | 0 | 0 | 0 | 0.48578
2016-02-07 03:00:00 | 69.9467 | 38.5061 | 20.6151 | 0 | 3.4823 | 2.5752 | 0 | 0 | 0 | 0 | 0 | 0.52999
2016-02-07 04:00:00 | 91.5202 | 38.5061 | 19.6026 | 0 | 3.4708 | 2.5692 | 0 | 0 | 0 | 0 | 0 | 0.5742
2016-02-07 05:00:00 | 160.6296 | 38.5061 | 19.7732 | 0 | 3.4593 | 2.5632 | 0 | 0 | 0 | 0 | 0 | 0.62073
2016-02-07 06:00:00 | 165.1466 | 38.5061 | 21.2503 | 0 | 3.5097 | 2.5895 | 0 | 0 | 0 | 0 | 0 | 0.65331
2016-02-07 07:00:00 | 159.7703 | 38.5061 | 25.0285 | 0 | 3.5616 | 2.6163 | 0.01344 | 0.01344 | 0.01344 | 0.01185 | 0.01314 | 0.68588
2016-02-07 08:00:00 | 152.3713 | 38.5061 | 40.2117 | 0 | 3.615 | 2.6437 | 0.06325 | 0.06325 | 0.06325 | 0.05448 | 0.06187 | 0.71846
2016-02-07 09:00:00 | 147.649 | 38.5061 | 60.7741 | 0 | 3.6669 | 2.6701 | 0.09806 | 0.09806 | 0.09806 | 0.09096 | 0.09464 | 0.70915
2016-02-07 10:00:00 | 142.6605 | 38.5061 | 76.0642 | 0 | 3.7213 | 2.6975 | 0.05108 | 0.05108 | 0.05108 | 0.05014 | 0.05014 | 0.69752
2016-02-07 11:00:00 | 134.5086 | 38.5061 | 88.157 | 0 | 3.7763 | 2.7249 | 0.0829 | 0.0829 | 0.0829 | 0.08133 | 0.0813 | 0.68821
2016-02-07 12:00:00 | 132.5239 | 38.5061 | 90.2164 | 0 | 3.6679 | 2.6706 | 0.05355 | 0.05355 | 0.05355 | 0.05257 | 0.05257 | 0.79059
2016-02-07 13:00:00 | 131.079 | 38.5061 | 76.9952 | 0 | 3.5656 | 2.6184 | 0.37068 | 0.37068 | 0.37068 | 0.33123 | 0.07928 | 0.85689
2016-02-07 14:00:00 | 131.5277 | 38.5061 | 61.7094 | 0 | 3.4688 | 2.5682 | 0.07386 | 0.07386 | 0.07386 | 0.07876 | 0.04558 | 0.87805
2016-02-07 15:00:00 | 133.003 | 38.5061 | 53.0915 | 0 | 3.4047 | 2.5345 | 0.02931 | 0.02931 | 0.02931 | 0.05813 | 0.00753 | 0.84824
2016-02-07 16:00:00 | 140.4324 | 38.5061 | 48.7682 | 0 | 3.342 | 2.5011 | 0 | 0 | 0 | 0 | 0 | 0.70915
2016-02-07 17:00:00 | 146.1737 | 38.5061 | 57.9951 | 0 | 2.6253 | 1.9749 | 0 | 0 | 0 | 0 | 0 | 0.56489
2016-02-07 18:00:00 | 150.668 | 38.5061 | 71.5374 | 0 | 2.594 | 1.958 | 0 | 0 | 0 | 0 | 0 | 0.52999
2016-02-07 19:00:00 | 151.0482 | 38.5061 | 79.6791 | 0 | 2.5635 | 1.9414 | 0 | 0 | 0 | 0 | 0 | 0.49509
2016-02-07 20:00:00 | 146.7746 | 38.5061 | 72.7496 | 0 | 2.5337 | 1.925 | 0 | 0 | 0 | 0 | 0 | 0.46018
2016-02-07 21:00:00 | 132.6989 | 38.5061 | 61.8565 | 0 | 2.5235 | 1.9194 | 0 | 0 | 0 | 0 | 0 | 0.53697
2016-02-07 22:00:00 | 103.688 | 38.5061 | 52.7504 | 0 | 2.5134 | 1.9138 | 0 | 0 | 0 | 0 | 0 | 0.61608
2016-02-07 23:00:00 | 65.894 | 38.5061 | 39.8936 | 0 | 2.5033 | 1.9082 | 0 | 0 | 0 | 0 | 0 | 0.69286
2016-02-08 00:00:00 | 45.2036 | 38.5061 | 29.329 | 0 | 2.5235 | 1.9194 | 0 | 0 | 0 | 0 | 0 | 0.75336
2016-02-08 01:00:00 | 51.8056 | 38.5061 | 22.4192 | 0 | 2.544 | 1.9306 | 0 | 0 | 0 | 0 | 0 | 0.81618
2016-02-08 02:00:00 | 54.5631 | 38.5061 | 20.5697 | 0 | 2.5648 | 1.9421 | 0 | 0 | 0 | 0 | 0 | 0.85353
2016-02-08 03:00:00 | 64.6096 | 38.5061 | 20.2978 | 0 | 2.5642 | 1.9417 | 0 | 0 | 0 | 0 | 0 | 0.86603
2016-02-08 04:00:00 | 85.1975 | 38.5061 | 21.5074 | 0 | 2.5635 | 1.9414 | 0 | 0 | 0 | 0 | 0 | 0.87853
2016-02-08 05:00:00 | 152.1193 | 38.5061 | 25.3063 | 0 | 2.5629 | 1.941 | 0 | 0 | 0 | 0 | 0 | 0.89151
2016-02-08 06:00:00 | 156.5982 | 38.5061 | 43.9303 | 0 | 3.3164 | 2.4874 | 0 | 0 | 0 | 0 | 0 | 0.91891
2016-02-08 07:00:00 | 151.4246 | 38.5061 | 63.0734 | 0 | 3.4365 | 2.5512 | 0.04098 | 0.04098 | 0.04098 | 0.02979 | 0.04258 | 0.94631
2016-02-08 08:00:00 | 144.3588 | 38.5061 | 71.9338 | 0 | 3.5666 | 2.6189 | 0.34889 | 0.34889 | 0.34889 | 0.07562 | 0.32283 | 0.97419
2016-02-08 09:00:00 | 139.8256 | 38.5061 | 71.8467 | 0 | 3.6863 | 2.6799 | 0.20385 | 0.20385 | 0.20385 | 0.12528 | 0.17672 | 1
2016-02-08 10:00:00 | 134.8907 | 38.5061 | 69.3763 | 0 | 3.8131 | 2.7432 | 0.25577 | 0.25577 | 0.25577 | 0.16977 | 0.19791 | 1
2016-02-08 11:00:00 | 127.0759 | 38.5061 | 70.888 | 0 | 3.9502 | 2.8101 | 0.43964 | 0.43964 | 0.43964 | 0.2626 | 0.21695 | 1
2016-02-08 12:00:00 | 125.2071 | 38.5061 | 73.9205 | 0 | 3.9602 | 2.8149 | 0.165 | 0.165 | 0.165 | 0.14813 | 0.12547 | 1
2016-02-08 13:00:00 | 123.7012 | 38.5061 | 69.8771 | 0 | 3.9715 | 2.8204 | 0.04813 | 0.04813 | 0.04813 | 0.04724 | 0.04337 | 1
2016-02-08 14:00:00 | 124.0796 | 38.5061 | 63.1352 | 0 | 3.9816 | 2.8252 | 0.14689 | 0.14689 | 0.14689 | 0.16853 | 0.05222 | 1
2016-02-08 15:00:00 | 125.5389 | 38.5061 | 60.6891 | 0 | 3.8459 | 2.7593 | 0 | 0 | 0 | 0 | 0 | 1
2016-02-08 16:00:00 | 132.496 | 38.5061 | 61.8681 | 0 | 3.718 | 2.6958 | 0 | 0 | 0 | 0 | 0 | 1
2016-02-08 17:00:00 | 137.9083 | 38.5061 | 71.5449 | 0 | 3.5994 | 2.6357 | 0 | 0 | 0 | 0 | 0 | 1
2016-02-08 18:00:00 | 142.1932 | 38.5061 | 82.978 | 0 | 3.5474 | 2.609 | 0 | 0 | 0 | 0 | 0 | 1
2016-02-08 19:00:00 | 142.4087 | 38.5061 | 86.2422 | 0 | 3.4969 | 2.5828 | 0 | 0 | 0 | 0 | 0 | 1
2016-02-08 20:00:00 | 138.2694 | 38.5061 | 76.6194 | 0 | 3.4488 | 2.5577 | 0 | 0 | 0 | 0 | 0 | 1
2016-02-08 21:00:00 | 124.8404 | 38.5061 | 64.5682 | 0 | 3.4403 | 2.5532 | 0 | 0 | 0 | 0 | 0 | 1
2016-02-08 22:00:00 | 97.0199 | 38.5061 | 54.1032 | 0 | 3.4318 | 2.5487 | 0 | 0 | 0 | 0 | 0 | 1
2016-02-08 23:00:00 | 61.0778 | 38.5061 | 41.5266 | 0 | 3.4233 | 2.5443 | 0 | 0 | 0 | 0 | 0 | 1
2016-02-09 00:00:00 | 42.3259 | 38.5061 | 29.329 | 0 | 3.4459 | 2.5562 | 0 | 0 | 0 | 0 | 0 | 0.98909
2016-02-09 01:00:00 | 48.7001 | 38.5061 | 22.4192 | 0 | 3.4688 | 2.5682 | 0 | 0 | 0 | 0 | 0 | 0.96121
2016-02-09 02:00:00 | 51.3224 | 38.5061 | 20.5697 | 0 | 3.4921 | 2.5803 | 0 | 0 | 0 | 0 | 0 | 0.93285
2016-02-09 03:00:00 | 61.0199 | 38.5061 | 20.2978 | 0 | 3.4794 | 2.5737 | 0 | 0 | 0 | 0 | 0 | 0.92996
2016-02-09 04:00:00 | 80.8756 | 38.5061 | 21.5074 | 0 | 3.4679 | 2.5677 | 0 | 0 | 0 | 0 | 0 | 0.92708
2016-02-09 05:00:00 | 145.5066 | 38.5061 | 25.3063 | 0 | 3.4564 | 2.5617 | 0 | 0 | 0 | 0 | 0 | 0.92371
2016-02-09 06:00:00 | 149.8959 | 38.5061 | 43.9303 | 0 | 3.5057 | 2.5874 | 4e-05 | 4e-05 | 4e-05 | 0 | 1e-05 | 0.88478
2016-02-09 07:00:00 | 144.9014 | 38.5061 | 63.0734 | 0 | 3.5555 | 2.6132 | 0.00082 | 0.00082 | 0.00082 | 0.00056 | 0.00077 | 0.83945
2016-02-09 08:00:00 | 138.0664 | 38.5061 | 71.9338 | 0 | 3.6077 | 2.64 | 0.04525 | 0.04525 | 0.04525 | 0.04074 | 0.0444 | 0.65098
2016-02-09 09:00:00 | 133.6624 | 38.5061 | 71.8467 | 0 | 3.7247 | 2.6992 | 0.07072 | 0.07072 | 0.07072 | 0.06925 | 0.06939 | 0.79059
2016-02-09 10:00:00 | 128.8932 | 38.5061 | 69.3763 | 0 | 3.8494 | 2.761 | 0.13396 | 0.13396 | 0.13396 | 0.12147 | 0.125 | 0.86459
2016-02-09 11:00:00 | 121.3794 | 38.5061 | 70.888 | 0 | 3.9828 | 2.8258 | 0.07991 | 0.07991 | 0.07991 | 0.0785 | 0.0785 | 0.89343
2016-02-09 12:00:00 | 119.5389 | 38.5061 | 73.9205 | 0 | 3.8949 | 2.7833 | 0.0344 | 0.0344 | 0.0344 | 0.03373 | 0.03373 | 0.91795
2016-02-09 13:00:00 | 118.0856 | 38.5061 | 69.8771 | 0 | 3.8108 | 2.742 | 0.02122 | 0.02122 | 0.02122 | 0.02078 | 0.01889 | 0.94294
2016-02-09 14:00:00 | 118.4581 | 38.5061 | 63.1352 | 0 | 3.7302 | 2.7019 | 0.03297 | 0.03297 | 0.03297 | 0.03253 | 0.02886 | 0.96746
2016-02-09 15:00:00 | 119.8893 | 38.5061 | 60.6891 | 0 | 3.6722 | 2.6728 | 0.00242 | 0.00242 | 0.00242 | 0.00234 | 0.00197 | 0.98477
2016-02-09 16:00:00 | 126.5108 | 38.5061 | 61.8681 | 0 | 3.615 | 2.6437 | 0 | 0 | 0 | 0 | 0 | 1
2016-02-09 17:00:00 | 131.6938 | 38.5061 | 71.5449 | 0 | 3.5595 | 2.6153 | 0 | 0 | 0 | 0 | 0 | 1
2016-02-09 18:00:00 | 135.8329 | 38.5061 | 82.978 | 0 | 3.5028 | 2.5859 | 0 | 0 | 0 | 0 | 0 | 1
2016-02-09 19:00:00 | 136.1465 | 38.5061 | 86.2422 | 0 | 3.4478 | 2.5572 | 0 | 0 | 0 | 0 | 0 | 1
2016-02-09 20:00:00 | 132.1003 | 38.5061 | 76.6194 | 0 | 3.3946 | 2.5291 | 0 | 0 | 0 | 0 | 0 | 1
2016-02-09 21:00:00 | 119.1458 | 38.5061 | 64.5682 | 0 | 3.327 | 2.4931 | 0 | 0 | 0 | 0 | 0 | 1
2016-02-09 22:00:00 | 92.2989 | 38.5061 | 54.1032 | 0 | 2.6096 | 1.9664 | 0 | 0 | 0 | 0 | 0 | 0.9838
2016-02-09 23:00:00 | 57.6201 | 38.5061 | 41.5266 | 0 | 2.5596 | 1.9392 | 0 | 0 | 0 | 0 | 0 | 0.93766
2016-02-10 00:00:00 | 57.8674 | 38.5061 | 29.329 | 0 | 2.5153 | 1.9148 | 0 | 0 | 0 | 0 | 0 | 0.91554
2016-02-10 01:00:00 | 65.4557 | 38.5061 | 22.4192 | 0 | 2.4724 | 1.891 | 0 | 0 | 0 | 0 | 0 | 0.89343
2016-02-10 02:00:00 | 68.5914 | 38.5061 | 20.5697 | 0 | 2.4316 | 1.8681 | 0 | 0 | 0 | 0 | 0 | 0.87132
2016-02-10 03:00:00 | 80.149 | 38.5061 | 20.2978 | 0 | 2.4158 | 1.8592 | 0 | 0 | 0 | 0 | 0 | 0.88429
2016-02-10 04:00:00 | 103.8232 | 38.5061 | 21.5074 | 0 | 2.4002 | 1.8504 | 0 | 0 | 0 | 0 | 0 | 0.89727
2016-02-10 05:00:00 | 180.7487 | 38.5061 | 25.3063 | 0 | 2.3848 | 1.8416 | 0 | 0 | 0 | 0 | 0 | 0.91073
2016-02-10 06:00:00 | 185.9874 | 38.5061 | 43.9303 | 0 | 2.3945 | 1.8471 | 0.00031 | 0.00031 | 0.00031 | 0.00011 | 0.00027 | 0.92419
2016-02-10 07:00:00 | 180.0381 | 38.5061 | 63.0734 | 0 | 2.4036 | 1.8523 | 0.11237 | 0.11237 | 0.11237 | 0.04621 | 0.13011 | 0.93766
2016-02-10 08:00:00 | 171.8909 | 38.5061 | 71.9338 | 0 | 2.4129 | 1.8576 | 0.20709 | 0.20709 | 0.20709 | 0.09636 | 0.19646 | 0.95112
2016-02-10 09:00:00 | 166.6332 | 38.5061 | 71.8467 | 0 | 2.4258 | 1.8648 | 0.2935 | 0.2935 | 0.2935 | 0.13954 | 0.24284 | 0.95063
2016-02-10 10:00:00 | 160.9397 | 38.5061 | 69.3763 | 0 | 2.4393 | 1.8725 | 0.15562 | 0.15562 | 0.15562 | 0.13856 | 0.14357 | 0.95063
2016-02-10 11:00:00 | 151.9872 | 38.5061 | 70.888 | 0 | 2.4525 | 1.8798 | 0.10765 | 0.10765 | 0.10765 | 0.10497 | 0.10475 | 0.95015
2016-02-10 12:00:00 | 149.7894 | 38.5061 | 73.9205 | 0 | 2.4645 | 1.8866 | 0.05872 | 0.05872 | 0.05872 | 0.05765 | 0.05765 | 0.97034
2016-02-10 13:00:00 | 148.0557 | 38.5061 | 69.8771 | 0 | 2.4767 | 1.8934 | 0.13002 | 0.13002 | 0.13002 | 0.1247 | 0.09307 | 0.99005
2016-02-10 14:00:00 | 148.501 | 38.5061 | 63.1352 | 0 | 2.4884 | 1.8999 | 0.03305 | 0.03305 | 0.03305 | 0.0325 | 0.02932 | 1
2016-02-10 15:00:00 | 150.2062 | 38.5061 | 60.6891 | 0 | 2.4664 | 1.8876 | 0.01231 | 0.01231 | 0.01231 | 0.01694 | 0.00754 | 0.9915
2016-02-10 16:00:00 | 158.0788 | 38.5061 | 61.8681 | 0 | 2.4441 | 1.8751 | 0 | 0 | 0 | 0 | 0 | 0.97323
2016-02-10 17:00:00 | 164.2367 | 38.5061 | 71.5449 | 0 | 2.4222 | 1.8628 | 0 | 0 | 0 | 0 | 0 | 0.95496
2016-02-10 18:00:00 | 169.1536 | 38.5061 | 82.978 | 0 | 2.4129 | 1.8576 | 0 | 0 | 0 | 0 | 0 | 0.954
2016-02-10 19:00:00 | 169.5231 | 38.5061 | 86.2422 | 0 | 2.4036 | 1.8523 | 0 | 0 | 0 | 0 | 0 | 0.95256
2016-02-10 20:00:00 | 164.6917 | 38.5061 | 76.6194 | 0 | 2.3945 | 1.8471 | 0 | 0 | 0 | 0 | 0 | 0.9516
2016-02-10 21:00:00 | 149.2499 | 38.5061 | 64.5682 | 0 | 2.3882 | 1.8435 | 0 | 0 | 0 | 0 | 0 | 0.94246
2016-02-10 22:00:00 | 117.2955 | 38.5061 | 54.1032 | 0 | 2.3825 | 1.8403 | 0 | 0 | 0 | 0 | 0 | 0.93285
2016-02-10 23:00:00 | 76.0474 | 38.5061 | 41.5266 | 0 | 2.3769 | 1.8371 | 0 | 0 | 0 | 0 | 0 | 0.92371
2016-02-11 00:00:00 | 78.4195 | 38.5061 | 29.329 | 0 | 2.3757 | 1.8364 | 0 | 0 | 0 | 0 | 0 | 0.90689
2016-02-11 01:00:00 | 82.0986 | 38.5061 | 22.4192 | 0 | 2.3752 | 1.8361 | 0 | 0 | 0 | 0 | 0 | 0.89006
2016-02-11 02:00:00 | 85.9277 | 38.5061 | 20.5697 | 0 | 2.3746 | 1.8358 | 0 | 0 | 0 | 0 | 0 | 0.87324
2016-02-11 03:00:00 | 95.1094 | 38.5061 | 20.2978 | 0 | 2.3556 | 1.825 | 0 | 0 | 0 | 0 | 0 | 0.86122
2016-02-11 04:00:00 | 114.5342 | 38.5061 | 21.5074 | 0 | 2.3375 | 1.8145 | 0 | 0 | 0 | 0 | 0 | 0.84872
2016-02-11 05:00:00 | 196.8474 | 38.5061 | 25.3063 | 0 | 2.3191 | 1.804 | 0 | 0 | 0 | 0 | 0 | 0.79291
2016-02-11 06:00:00 | 203.873 | 38.5061 | 43.9303 | 0 | 2.3612 | 1.8281 | 0 | 0 | 0 | 0 | 0.00012 | 0.8348
2016-02-11 07:00:00 | 194.4982 | 38.5061 | 63.0734 | 0 | 2.4042 | 1.8526 | 0.04427 | 0.04427 | 0.04427 | 0.03389 | 0.04552 | 0.85305
2016-02-11 08:00:00 | 194.552 | 38.5061 | 71.9338 | 0 | 2.4489 | 1.8778 | 0.22227 | 0.22227 | 0.22227 | 0.09714 | 0.21087 | 0.86122
2016-02-11 09:00:00 | 187.0223 | 38.5061 | 71.8467 | 0 | 2.4859 | 1.8985 | 0.12059 | 0.12059 | 0.12059 | 0.10861 | 0.11548 | 0.85545
2016-02-11 10:00:00 | 177.8192 | 38.5061 | 69.3763 | 0 | 2.5248 | 1.9201 | 0.20546 | 0.20546 | 0.20546 | 0.1637 | 0.17706 | 0.85016
2016-02-11 11:00:00 | 171.2871 | 38.5061 | 70.888 | 0 | 2.5642 | 1.9417 | 0.21388 | 0.21388 | 0.21388 | 0.18002 | 0.17203 | 0.83247
2016-02-11 12:00:00 | 166.5998 | 38.5061 | 73.9205 | 0 | 2.588 | 1.9547 | 0.13821 | 0.13821 | 0.13821 | 0.13058 | 0.12183 | 0.6789
2016-02-11 13:00:00 | 162.9314 | 38.5061 | 69.8771 | 0 | 2.6123 | 1.9679 | 0.03943 | 0.03943 | 0.03943 | 0.03869 | 0.03544 | 0.52533
2016-02-11 14:00:00 | 161.5906 | 38.5061 | 63.1352 | 0 | 3.2963 | 2.4766 | 0.04355 | 0.04355 | 0.04355 | 0.04328 | 0.03733 | 0.37177
2016-02-11 15:00:00 | 162.8671 | 38.5061 | 60.6891 | 0 | 2.5887 | 1.9551 | 0.05176 | 0.05176 | 0.05176 | 0.10302 | 0.0128 | 0.19726
2016-02-11 16:00:00 | 170.1287 | 38.5061 | 61.8681 | 0 | 2.5421 | 1.9296 | 0 | 0 | 0 | 0 | 0 | 0.083153
2016-02-11 17:00:00 | 176.7791 | 38.5061 | 71.5449 | 0 | 2.4971 | 1.9047 | 0 | 0 | 0 | 0 | 0 | 0.031031
2016-02-11 18:00:00 | 179.4393 | 38.5061 | 82.978 | 0 | 2.378 | 1.8377 | 0 | 0 | 0 | 0 | 0 | 0.019649
2016-02-11 19:00:00 | 179.6968 | 38.5061 | 86.2422 | 0 | 2.2697 | 1.7753 | 0 | 0 | 0 | 0 | 0 | 0.017758
2016-02-11 20:00:00 | 173.0788 | 38.5061 | 76.6194 | 0 | 2.1709 | 1.7169 | 0 | 0 | 0 | 0 | 0 | 0.015761
2016-02-11 21:00:00 | 155.5952 | 38.5061 | 64.5682 | 0 | 2.1495 | 1.7041 | 0 | 0 | 0 | 0 | 0 | 0.016917
2016-02-11 22:00:00 | 129.6591 | 38.5061 | 54.1032 | 0 | 2.1289 | 1.6918 | 0 | 0 | 0 | 0 | 0 | 0.017968
2016-02-11 23:00:00 | 88.1912 | 38.5061 | 41.5266 | 0 | 2.1088 | 1.6796 | 0 | 0 | 0 | 0 | 0 | 0.019124
2016-02-12 00:00:00 | 80.1992 | 38.5061 | 29.329 | 0 | 2.1592 | 1.7099 | 0 | 0 | 0 | 0 | 0 | 0.028214
2016-02-12 01:00:00 | 83.97 | 38.5061 | 22.4192 | 0 | 2.2121 | 1.7414 | 0 | 0 | 0 | 0 | 0 | 0.042301
2016-02-12 02:00:00 | 87.8054 | 38.5061 | 20.5697 | 0 | 2.2677 | 1.7741 | 0 | 0 | 0 | 0 | 0 | 0.055683
2016-02-12 03:00:00 | 97.1248 | 38.5061 | 20.2978 | 0 | 2.2559 | 1.7672 | 0 | 0 | 0 | 0 | 0 | 0.054275
2016-02-12 04:00:00 | 116.8243 | 38.5061 | 21.5074 | 0 | 2.2443 | 1.7604 | 0 | 0 | 0 | 0 | 0 | 0.052866
2016-02-12 05:00:00 | 200.6832 | 38.5061 | 25.3063 | 0 | 2.2328 | 1.7536 | 0 | 0 | 0 | 0 | 0 | 0.050753
2016-02-12 06:00:00 | 207.7885 | 38.5061 | 43.9303 | 0 | 2.3031 | 1.7947 | 0.09355 | 0.09355 | 0.09355 | 0.00161 | 0.2297 | 0.043005
2016-02-12 07:00:00 | 198.2695 | 38.5061 | 63.0734 | 0 | 2.3774 | 1.8374 | 0.06621 | 0.06621 | 0.06621 | 0.04278 | 0.07115 | 0.035257
2016-02-12 08:00:00 | 198.3614 | 38.5061 | 71.9338 | 0 | 2.4567 | 1.8822 | 0.05247 | 0.05247 | 0.05247 | 0.04733 | 0.05151 | 0.02751
2016-02-12 09:00:00 | 190.7229 | 38.5061 | 71.8467 | 0 | 2.5453 | 1.9314 | 0.56245 | 0.56245 | 0.56245 | 0.08613 | 0.42257 | 0.050049
2016-02-12 10:00:00 | 181.3605 | 38.5061 | 69.3763 | 0 | 3.3015 | 2.4794 | 0.24299 | 0.24299 | 0.24299 | 0.17867 | 0.19988 | 0.071883
2016-02-12 11:00:00 | 174.7239 | 38.5061 | 70.888 | 0 | 3.4299 | 2.5477 | 0.36376 | 0.36376 | 0.36376 | 0.25013 | 0.22086 | 0.093718
2016-02-12 12:00:00 | 169.9404 | 38.5061 | 73.9205 | 0 | 3.4299 | 2.5477 | 0.5737 | 0.5737 | 0.5737 | 0.40895 | 0.11901 | 0.16701
2016-02-12 13:00:00 | 166.2342 | 38.5061 | 69.8771 | 0 | 3.4299 | 2.5477 | 0.42782 | 0.42782 | 0.42782 | 0.38797 | 0.08513 | 0.27637
2016-02-12 14:00:00 | 164.8497 | 38.5061 | 63.1352 | 0 | 3.4299 | 2.5477 | 0.20511 | 0.20511 | 0.20511 | 0.24019 | 0.0613 | 0.38573
2016-02-12 15:00:00 | 166.1588 | 38.5061 | 60.6891 | 0 | 3.3155 | 2.4869 | 0.01919 | 0.01919 | 0.01919 | 0.02816 | 0.01086 | 0.35083
2016-02-12 16:00:00 | 173.4744 | 38.5061 | 61.8681 | 0 | 2.5668 | 1.9432 | 0 | 0 | 0 | 0 | 0 | 0.31592
2016-02-12 17:00:00 | 180.3321 | 38.5061 | 71.5449 | 0 | 2.4866 | 1.8989 | 0 | 0 | 0 | 0 | 0 | 0.28335
2016-02-12 18:00:00 | 182.9826 | 38.5061 | 82.978 | 0 | 2.4657 | 1.8873 | 0 | 0 | 0 | 0 | 0 | 0.11815
2016-02-12 19:00:00 | 183.2253 | 38.5061 | 86.2422 | 0 | 2.4453 | 1.8758 | 0 | 0 | 0 | 0 | 0 | 0.062022
2016-02-12 20:00:00 | 176.5133 | 38.5061 | 76.6194 | 0 | 2.4252 | 1.8645 | 0 | 0 | 0 | 0 | 0 | 0.018809
2016-02-12 21:00:00 | 158.7688 | 38.5061 | 64.5682 | 0 | 2.4246 | 1.8642 | 0 | 0 | 0 | 0 | 0 | 0.017758
2016-02-12 22:00:00 | 132.3995 | 38.5061 | 54.1032 | 0 | 2.4246 | 1.8642 | 0 | 0 | 0 | 0 | 0 | 0.016602
2016-02-12 23:00:00 | 90.2084 | 38.5061 | 41.5266 | 0 | 2.4246 | 1.8642 | 0 | 0 | 0 | 0 | 0 | 0.015551
2016-02-13 00:00:00 | 61.3795 | 38.5061 | 34.0919 | 0 | 2.4429 | 1.8745 | 0 | 0 | 0 | 0 | 0 | 0.017968
2016-02-13 01:00:00 | 69.314 | 38.5061 | 28.3614 | 0 | 2.4621 | 1.8852 | 0 | 0 | 0 | 0 | 0 | 0.022579
2016-02-13 02:00:00 | 72.5382 | 38.5061 | 23.2241 | 0 | 2.4816 | 1.8961 | 0 | 0 | 0 | 0 | 0 | 0.038779
2016-02-13 03:00:00 | 84.5268 | 38.5061 | 22.164 | 0 | 2.4903 | 1.9009 | 0 | 0 | 0 | 0 | 0 | 0.0909
2016-02-13 04:00:00 | 109.1198 | 38.5061 | 21.8855 | 0 | 2.4996 | 1.9061 | 0 | 0 | 0 | 0 | 0 | 0.22285
2016-02-13 05:00:00 | 189.2431 | 38.5061 | 22.9881 | 0 | 2.509 | 1.9113 | 0 | 0 | 0 | 0 | 0 | 0.39503
2016-02-13 06:00:00 | 194.4048 | 38.5061 | 29.1117 | 0 | 2.5472 | 1.9324 | 0.02854 | 0.02854 | 0.02854 | 0.00409 | 0.06594 | 0.46251
2016-02-13 07:00:00 | 188.1939 | 38.5061 | 44.401 | 0 | 2.586 | 1.9536 | 0.07204 | 0.07204 | 0.07204 | 0.04398 | 0.07847 | 0.52999
2016-02-13 08:00:00 | 179.6526 | 38.5061 | 64.5625 | 0 | 2.6267 | 1.9757 | 0.04911 | 0.04911 | 0.04911 | 0.04426 | 0.0482 | 0.59746
2016-02-13 09:00:00 | 174.2625 | 38.5061 | 75.7298 | 0 | 3.3474 | 2.504 | 0.13586 | 0.13586 | 0.13586 | 0.11723 | 0.12863 | 0.49043
2016-02-13 10:00:00 | 168.4939 | 38.5061 | 79.1887 | 0 | 3.414 | 2.5394 | 0.21632 | 0.21632 | 0.21632 | 0.16791 | 0.18368 | 0.3834
2016-02-13 11:00:00 | 159.0588 | 38.5061 | 82.3872 | 0 | 3.4833 | 2.5757 | 0.05979 | 0.05979 | 0.05979 | 0.05871 | 0.05871 | 0.27637
2016-02-13 12:00:00 | 156.6552 | 38.5061 | 86.016 | 0 | 3.4833 | 2.5757 | 0.08751 | 0.08751 | 0.08751 | 0.08582 | 0.08554 | 0.13909
2016-02-13 13:00:00 | 154.8585 | 38.5061 | 83.2485 | 0 | 3.4843 | 2.5763 | 0.03016 | 0.03016 | 0.03016 | 0.02956 | 0.027 | 0.076109
2016-02-13 14:00:00 | 155.3191 | 38.5061 | 74.0376 | 0 | 3.4843 | 2.5763 | 0.00031 | 0.00031 | 0.00031 | 0.00027 | 0.00011 | 0.034553
2016-02-13 15:00:00 | 157.1707 | 38.5061 | 66.8677 | 0 | 3.4337 | 2.5497 | 0.05738 | 0.05738 | 0.05738 | 0.11322 | 0.01477 | 0.091605
2016-02-13 16:00:00 | 165.4926 | 38.5061 | 66.0466 | 0 | 3.3836 | 2.5233 | 0 | 0 | 0 | 0 | 0 | 0.24147
2016-02-13 17:00:00 | 171.9722 | 38.5061 | 81.081 | 0 | 3.3358 | 2.4978 | 0 | 0 | 0 | 0 | 0 | 0.42994
2016-02-13 18:00:00 | 177.0516 | 38.5061 | 93.1928 | 0 | 3.36 | 2.5107 | 0 | 0 | 0 | 0 | 0 | 0.61608
2016-02-13 19:00:00 | 177.3751 | 38.5061 | 93.4693 | 0 | 3.3836 | 2.5233 | 0 | 0 | 0 | 0 | 0 | 0.79989
2016-02-13 20:00:00 | 172.6009 | 38.5061 | 77.9118 | 0 | 3.4084 | 2.5364 | 0 | 0 | 0 | 0 | 0 | 0.87612
2016-02-13 21:00:00 | 156.5857 | 38.5061 | 61.9746 | 0 | 3.4066 | 2.5354 | 0 | 0 | 0 | 0 | 0 | 0.91362
2016-02-13 22:00:00 | 123.3619 | 38.5061 | 56.5168 | 0 | 3.4047 | 2.5345 | 0 | 0 | 0 | 0 | 0 | 0.9516
2016-02-13 23:00:00 | 80.5129 | 38.5061 | 48.2663 | 0 | 3.4038 | 2.534 | 0 | 0 | 0 | 0 | 0 | 0.98957
2016-02-14 00:00:00 | 56.8526 | 38.5061 | 37.1414 | 0 | 3.4047 | 2.5345 | 0 | 0 | 0 | 0 | 0 | 0.97371
2016-02-14 01:00:00 | 64.2375 | 38.5061 | 27.7059 | 0 | 3.4066 | 2.5354 | 0 | 0 | 0 | 0 | 0 | 0.95833
2016-02-14 02:00:00 | 67.5216 | 38.5061 | 22.5599 | 0 | 3.4084 | 2.5364 | 0 | 0 | 0 | 0 | 0 | 0.94294
2016-02-14 03:00:00 | 79.3597 | 38.5061 | 20.6151 | 0 | 3.3636 | 2.5126 | 0 | 0 | 0 | 0 | 0 | 0.90881
2016-02-14 04:00:00 | 102.8039 | 38.5061 | 19.6026 | 0 | 3.3208 | 2.4898 | 0 | 0 | 0 | 0 | 0 | 0.87468
2016-02-14 05:00:00 | 177.788 | 38.5061 | 19.7732 | 0 | 2.6226 | 1.9735 | 0 | 0 | 0 | 0 | 0 | 0.81618
2016-02-14 06:00:00 | 182.6883 | 38.5061 | 21.2503 | 0 | 3.3164 | 2.4874 | 0.02168 | 0.02168 | 0.02168 | 0.00472 | 0.04696 | 0.66959
2016-02-14 07:00:00 | 176.8509 | 38.5061 | 25.0285 | 0 | 3.3546 | 2.5078 | 0.10478 | 0.10478 | 0.10478 | 0.04927 | 0.11991 | 0.52533
2016-02-14 08:00:00 | 168.8126 | 38.5061 | 40.2117 | 0 | 3.3937 | 2.5286 | 0.22791 | 0.22791 | 0.22791 | 0.09873 | 0.21755 | 0.37875
2016-02-14 09:00:00 | 163.6802 | 38.5061 | 60.7741 | 0 | 3.4187 | 2.5418 | 0.01386 | 0.01386 | 0.01386 | 0.01356 | 0.01356 | 0.31592
2016-02-14 10:00:00 | 158.264 | 38.5061 | 76.0642 | 0 | 3.444 | 2.5552 | 0.01286 | 0.01286 | 0.01286 | 0.01257 | 0.01257 | 0.25543
2016-02-14 11:00:00 | 149.409 | 38.5061 | 88.157 | 0 | 3.4698 | 2.5687 | 0.03734 | 0.03734 | 0.03734 | 0.03663 | 0.03663 | 0.1926
2016-02-14 12:00:00 | 147.2511 | 38.5061 | 90.2164 | 0 | 3.4393 | 2.5527 | 0.03937 | 0.03937 | 0.03937 | 0.03863 | 0.03863 | 0.17166
2016-02-14 13:00:00 | 145.6865 | 38.5061 | 76.9952 | 0 | 3.4094 | 2.5369 | 0.00589 | 0.00589 | 0.00589 | 0.00573 | 0.00506 | 0.15072
2016-02-14 14:00:00 | 146.1765 | 38.5061 | 61.7094 | 0 | 3.3799 | 2.5213 | 0.06838 | 0.06838 | 0.06838 | 0.07054 | 0.05119 | 0.12978
2016-02-14 15:00:00 | 147.7756 | 38.5061 | 53.0915 | 0 | 3.3465 | 2.5035 | 0.00569 | 0.00569 | 0.00569 | 0.00566 | 0.00479 | 0.16236
2016-02-14 16:00:00 | 155.8482 | 38.5061 | 48.7682 | 0 | 3.3129 | 2.4855 | 0 | 0 | 0 | 0 | 0 | 0.19493
2016-02-14 17:00:00 | 162.0811 | 38.5061 | 57.9951 | 0 | 2.6246 | 1.9746 | 0 | 0 | 0 | 0 | 0 | 0.22751
2016-02-14 18:00:00 | 166.9557 | 38.5061 | 71.5374 | 0 | 2.6075 | 1.9653 | 0 | 0 | 0 | 0 | 0 | 0.19028
2016-02-14 19:00:00 | 167.3683 | 38.5061 | 79.6791 | 0 | 2.59 | 1.9558 | 0 | 0 | 0 | 0 | 0 | 0.15305
2016-02-14 20:00:00 | 162.7259 | 38.5061 | 72.7496 | 0 | 2.5734 | 1.9468 | 0 | 0 | 0 | 0 | 0 | 0.11582
2016-02-14 21:00:00 | 147.4317 | 38.5061 | 61.8565 | 0 | 2.5635 | 1.9414 | 0 | 0 | 0 | 0 | 0 | 0.10287
2016-02-14 22:00:00 | 115.9405 | 38.5061 | 52.7504 | 0 | 2.5537 | 1.936 | 0 | 0 | 0 | 0 | 0 | 0.094422
2016-02-14 23:00:00 | 74.9151 | 38.5061 | 39.8936 | 0 | 2.5446 | 1.931 | 0 | 0 | 0 | 0 | 0 | 0.08597
2016-02-15 00:00:00 | 60.1937 | 38.5061 | 29.329 | 0 | 2.5127 | 1.9134 | 0 | 0 | 0 | 0 | 0 | 0.072587
2016-02-15 01:00:00 | 67.9657 | 38.5061 | 22.4192 | 0 | 2.4816 | 1.8961 | 0 | 0 | 0 | 0 | 0 | 0.059205
2016-02-15 02:00:00 | 71.2308 | 38.5061 | 20.5697 | 0 | 2.4519 | 1.8795 | 0 | 0 | 0 | 0 | 0 | 0.045118
2016-02-15 03:00:00 | 83.0721 | 38.5061 | 20.2978 | 0 | 2.4382 | 1.8718 | 0 | 0 | 0 | 0 | 0 | 0.038075
2016-02-15 04:00:00 | 107.35 | 38.5061 | 21.5074 | 0 | 2.4246 | 1.8642 | 0 | 0 | 0 | 0 | 0 | 0.030327
2016-02-15 05:00:00 | 186.1134 | 38.5061 | 25.3063 | 0 | 2.4112 | 1.8566 | 0 | 0 | 0 | 0 | 0 | 0.022579
2016-02-15 06:00:00 | 191.3938 | 38.5061 | 43.9303 | 0 | 2.4495 | 1.8782 | 0.02838 | 0.02838 | 0.02838 | 0.00605 | 0.06146 | 0.04864
2016-02-15 07:00:00 | 185.2994 | 38.5061 | 63.0734 | 0 | 2.489 | 1.9003 | 0.00034 | 0.00034 | 0.00034 | 0.00014 | 0.0003 | 0.073996
2016-02-15 08:00:00 | 176.9717 | 38.5061 | 71.9338 | 0 | 2.5299 | 1.9229 | 0.03463 | 0.03463 | 0.03463 | 0.03107 | 0.03396 | 0.099352
2016-02-15 09:00:00 | 171.622 | 38.5061 | 71.8467 | 0 | 2.5376 | 1.9271 | 0.04819 | 0.04819 | 0.04819 | 0.0473 | 0.0473 | 0.12978
2016-02-15 10:00:00 | 165.7959 | 38.5061 | 69.3763 | 0 | 2.5459 | 1.9317 | 0.0757 | 0.0757 | 0.0757 | 0.07437 | 0.07437 | 0.1833
2016-02-15 11:00:00 | 156.5849 | 38.5061 | 70.888 | 0 | 2.5537 | 1.936 | 0.10878 | 0.10878 | 0.10878 | 0.10639 | 0.10624 | 0.23449
2016-02-15 12:00:00 | 154.3814 | 38.5061 | 73.9205 | 0 | 2.5655 | 1.9424 | 0.05862 | 0.05862 | 0.05862 | 0.05756 | 0.05756 | 0.26008
2016-02-15 13:00:00 | 152.6048 | 38.5061 | 69.8771 | 0 | 2.5774 | 1.9489 | 0.0572 | 0.0572 | 0.0572 | 0.05616 | 0.05165 | 0.28568
2016-02-15 14:00:00 | 153.0514 | 38.5061 | 63.1352 | 0 | 2.5887 | 1.9551 | 0.02331 | 0.02331 | 0.02331 | 0.02283 | 0.02078 | 0.31127
2016-02-15 15:00:00 | 154.7686 | 38.5061 | 60.6891 | 0 | 2.5655 | 1.9424 | 0.00212 | 0.00212 | 0.00212 | 0.00204 | 0.0017 | 0.32756
2016-02-15 16:00:00 | 162.9576 | 38.5061 | 61.8681 | 0 | 2.5421 | 1.9296 | 0 | 0 | 0 | 0 | 0 | 0.34617
2016-02-15 17:00:00 | 169.3204 | 38.5061 | 71.5449 | 0 | 2.5191 | 1.9169 | 0 | 0 | 0 | 0 | 0 | 0.36246
2016-02-15 18:00:00 | 174.3533 | 38.5061 | 82.978 | 0 | 2.5115 | 1.9127 | 0 | 0 | 0 | 0 | 0 | 0.35083
2016-02-15 19:00:00 | 174.5919 | 38.5061 | 86.2422 | 0 | 2.5039 | 1.9085 | 0 | 0 | 0 | 0 | 0 | 0.33686
2016-02-15 20:00:00 | 169.7086 | 38.5061 | 76.6194 | 0 | 2.4971 | 1.9047 | 0 | 0 | 0 | 0 | 0 | 0.32523
2016-02-15 21:00:00 | 153.8773 | 38.5061 | 64.5682 | 0 | 2.4927 | 1.9023 | 0 | 0 | 0 | 0 | 0 | 0.35781
2016-02-15 22:00:00 | 121.1312 | 38.5061 | 54.1032 | 0 | 2.4884 | 1.8999 | 0 | 0 | 0 | 0 | 0 | 0.39271
2016-02-15 23:00:00 | 78.8553 | 38.5061 | 41.5266 | 0 | 2.4847 | 1.8978 | 0 | 0 | 0 | 0 | 0 | 0.42761
2016-02-16 00:00:00 | 62.5467 | 38.5061 | 29.329 | 0 | 2.4773 | 1.8937 | 0 | 0 | 0 | 0 | 0 | 0.42528
2016-02-16 01:00:00 | 70.4983 | 38.5061 | 22.4192 | 0 | 2.4706 | 1.89 | 0 | 0 | 0 | 0 | 0 | 0.42528
2016-02-16 02:00:00 | 73.7903 | 38.5061 | 20.5697 | 0 | 2.4639 | 1.8863 | 0 | 0 | 0 | 0 | 0 | 0.42296
2016-02-16 03:00:00 | 85.9072 | 38.5061 | 20.2978 | 0 | 2.4579 | 1.8829 | 0 | 0 | 0 | 0 | 0 | 0.48811
2016-02-16 04:00:00 | 110.7312 | 38.5061 | 21.5074 | 0 | 2.4525 | 1.8798 | 0 | 0 | 0 | 0 | 0 | 0.55558
2016-02-16 05:00:00 | 191.3318 | 38.5061 | 25.3063 | 0 | 2.4471 | 1.8768 | 0 | 0 | 0 | 0 | 0 | 0.62073
2016-02-16 06:00:00 | 196.8275 | 38.5061 | 43.9303 | 0 | 2.4615 | 1.8849 | 0.0339 | 0.0339 | 0.0339 | 0.00728 | 0.07325 | 0.7138
2016-02-16 07:00:00 | 190.5917 | 38.5061 | 63.0734 | 0 | 2.4755 | 1.8927 | 0.05777 | 0.05777 | 0.05777 | 0.04342 | 0.05998 | 0.8092
2016-02-16 08:00:00 | 182.0498 | 38.5061 | 71.9338 | 0 | 2.4903 | 1.9009 | 0.05591 | 0.05591 | 0.05591 | 0.05046 | 0.05489 | 0.8593
2016-02-16 09:00:00 | 176.5337 | 38.5061 | 71.8467 | 0 | 2.521 | 1.918 | 0.10438 | 0.10438 | 0.10438 | 0.10033 | 0.10192 | 0.85305
2016-02-16 10:00:00 | 170.5604 | 38.5061 | 69.3763 | 0 | 2.5531 | 1.9356 | 0.11047 | 0.11047 | 0.11047 | 0.10783 | 0.1081 | 0.84178
2016-02-16 11:00:00 | 161.176 | 38.5061 | 70.888 | 0 | 2.5853 | 1.9533 | 0.10074 | 0.10074 | 0.10074 | 0.0989 | 0.09888 | 0.8092
2016-02-16 12:00:00 | 158.87 | 38.5061 | 73.9205 | 0 | 2.5708 | 1.9453 | 0.10271 | 0.10271 | 0.10271 | 0.10052 | 0.09976 | 0.78128
2016-02-16 13:00:00 | 157.0517 | 38.5061 | 69.8771 | 0 | 2.5563 | 1.9374 | 0.10638 | 0.10638 | 0.10638 | 0.10375 | 0.08852 | 0.75103
2016-02-16 14:00:00 | 157.5191 | 38.5061 | 63.1352 | 0 | 2.5421 | 1.9296 | 0.05398 | 0.05398 | 0.05398 | 0.05388 | 0.04597 | 0.72311
2016-02-16 15:00:00 | 159.3066 | 38.5061 | 60.6891 | 0 | 2.5235 | 1.9194 | 0.02123 | 0.02123 | 0.02123 | 0.02758 | 0.01411 | 0.71846
2016-02-16 16:00:00 | 167.5515 | 38.5061 | 61.8681 | 0 | 2.5052 | 1.9092 | 0 | 0 | 0 | 0 | 0 | 0.7138
2016-02-16 17:00:00 | 173.9986 | 38.5061 | 71.5449 | 0 | 2.4872 | 1.8992 | 0 | 0 | 0 | 0 | 0 | 0.70915
2016-02-16 18:00:00 | 179.146 | 38.5061 | 82.978 | 0 | 2.4786 | 1.8944 | 0 | 0 | 0 | 0 | 0 | 0.74638
2016-02-16 19:00:00 | 179.5315 | 38.5061 | 86.2422 | 0 | 2.47 | 1.8897 | 0 | 0 | 0 | 0 | 0 | 0.78361
2016-02-16 20:00:00 | 174.4622 | 38.5061 | 76.6194 | 0 | 2.4615 | 1.8849 | 0 | 0 | 0 | 0 | 0 | 0.82084
2016-02-16 21:00:00 | 158.2722 | 38.5061 | 64.5682 | 0 | 2.4525 | 1.8798 | 0 | 0 | 0 | 0 | 0 | 0.83712
2016-02-16 22:00:00 | 124.7909 | 38.5061 | 54.1032 | 0 | 2.4435 | 1.8748 | 0 | 0 | 0 | 0 | 0 | 0.84824
2016-02-16 23:00:00 | 81.5845 | 38.5061 | 41.5266 | 0 | 2.4352 | 1.8701 | 0 | 0 | 0 | 0 | 0 | 0.85161
2016-02-17 00:00:00 | 77.359 | 38.5061 | 29.329 | 0 | 2.4364 | 1.8708 | 0 | 0 | 0 | 0 | 0 | 0.8441
2016-02-17 01:00:00 | 81.0051 | 38.5061 | 22.4192 | 0 | 2.4376 | 1.8715 | 0 | 0 | 0 | 0 | 0 | 0.82084
2016-02-17 02:00:00 | 84.798 | 38.5061 | 20.5697 | 0 | 2.4393 | 1.8725 | 0 | 0 | 0 | 0 | 0 | 0.79989
2016-02-17 03:00:00 | 93.8976 | 38.5061 | 20.2978 | 0 | 2.437 | 1.8711 | 0 | 0 | 0 | 0 | 0 | 0.77895
2016-02-17 04:00:00 | 113.141 | 38.5061 | 21.5074 | 0 | 2.4352 | 1.8701 | 0 | 0 | 0 | 0 | 0 | 0.75569
2016-02-17 05:00:00 | 194.7295 | 38.5061 | 25.3063 | 0 | 2.4328 | 1.8688 | 0 | 0 | 0 | 0 | 0 | 0.73474
2016-02-17 06:00:00 | 201.6905 | 38.5061 | 43.9303 | 0 | 2.4537 | 1.8805 | 0.03985 | 0.03985 | 0.03985 | 0.00851 | 0.08599 | 0.74638
2016-02-17 07:00:00 | 192.3959 | 38.5061 | 63.0734 | 0 | 2.4743 | 1.892 | 0.01942 | 0.01942 | 0.01942 | 0.01725 | 0.01901 | 0.75801
2016-02-17 08:00:00 | 192.4546 | 38.5061 | 71.9338 | 0 | 2.4952 | 1.9037 | 0.04313 | 0.04313 | 0.04313 | 0.0388 | 0.04232 | 0.76965
2016-02-17 09:00:00 | 184.9946 | 38.5061 | 71.8467 | 0 | 2.5427 | 1.9299 | 0.10994 | 0.10994 | 0.10994 | 0.1045 | 0.10702 | 0.49276
2016-02-17 10:00:00 | 175.874 | 38.5061 | 69.3763 | 0 | 2.5914 | 1.9565 | 0.08188 | 0.08188 | 0.08188 | 0.08044 | 0.08044 | 0.21587
2016-02-17 11:00:00 | 169.4015 | 38.5061 | 70.888 | 0 | 3.3033 | 2.4803 | 0.05168 | 0.05168 | 0.05168 | 0.05073 | 0.05073 | 0.057796
2016-02-17 12:00:00 | 164.7574 | 38.5061 | 73.9205 | 0 | 2.615 | 1.9694 | 0.02824 | 0.02824 | 0.02824 | 0.02768 | 0.02768 | 0.052866
2016-02-17 13:00:00 | 161.1217 | 38.5061 | 69.8771 | 0 | 2.5887 | 1.9551 | 0.02175 | 0.02175 | 0.02175 | 0.0213 | 0.01937 | 0.047231
2016-02-17 14:00:00 | 159.7924 | 38.5061 | 63.1352 | 0 | 2.5622 | 1.9406 | 0.01114 | 0.01114 | 0.01114 | 0.01088 | 0.00978 | 0.042301
2016-02-17 15:00:00 | 161.0588 | 38.5061 | 60.6891 | 0 | 2.5356 | 1.926 | 0 | 0 | 0 | 0 | 0 | 0.025397
2016-02-17 16:00:00 | 168.2568 | 38.5061 | 61.8681 | 0 | 2.509 | 1.9113 | 0 | 0 | 0 | 0 | 0 | 0.018283
2016-02-17 17:00:00 | 174.8509 | 38.5061 | 71.5449 | 0 | 2.4835 | 1.8972 | 0 | 0 | 0 | 0 | 0 | 0.015761
2016-02-17 18:00:00 | 177.4885 | 38.5061 | 82.978 | 0 | 2.4423 | 1.8741 | 0 | 0 | 0 | 0 | 0 | 0.017653
2016-02-17 19:00:00 | 177.7464 | 38.5061 | 86.2422 | 0 | 2.4025 | 1.8517 | 0 | 0 | 0 | 0 | 0 | 0.019439
2016-02-17 20:00:00 | 171.1901 | 38.5061 | 76.6194 | 0 | 2.3645 | 1.83 | 0 | 0 | 0 | 0 | 0 | 0.028918
2016-02-17 21:00:00 | 153.8631 | 38.5061 | 64.5682 | 0 | 2.3457 | 1.8193 | 0 | 0 | 0 | 0 | 0 | 0.017233
2016-02-17 22:00:00 | 128.1555 | 38.5061 | 54.1032 | 0 | 2.3272 | 1.8086 | 0 | 0 | 0 | 0 | 0 | 0.01324
2016-02-17 23:00:00 | 87.0478 | 38.5061 | 41.5266 | 0 | 2.3095 | 1.7984 | 0 | 0 | 0 | 0 | 0 | 0.0091416
2016-02-18 00:00:00 | 76.4444 | 38.5061 | 29.329 | 0 | 2.3266 | 1.8083 | 0 | 0 | 0 | 0 | 0 | 0.011138
2016-02-18 01:00:00 | 80.0616 | 38.5061 | 22.4192 | 0 | 2.344 | 1.8183 | 0 | 0 | 0 | 0 | 0 | 0.01324
2016-02-18 02:00:00 | 83.8252 | 38.5061 | 20.5697 | 0 | 2.3623 | 1.8288 | 0 | 0 | 0 | 0 | 0 | 0.015236
2016-02-18 03:00:00 | 92.8525 | 38.5061 | 20.2978 | 0 | 2.3545 | 1.8243 | 0 | 0 | 0 | 0 | 0 | 0.01408
2016-02-18 04:00:00 | 111.9463 | 38.5061 | 21.5074 | 0 | 2.3473 | 1.8202 | 0 | 0 | 0 | 0 | 0 | 0.012924
2016-02-18 05:00:00 | 192.8813 | 38.5061 | 25.3063 | 0 | 2.3397 | 1.8158 | 0 | 0 | 0 | 0 | 0 | 0.011769
2016-02-18 06:00:00 | 199.7877 | 38.5061 | 43.9303 | 0 | 2.4065 | 1.854 | 0.04277 | 0.04277 | 0.04277 | 0.00991 | 0.09051 | 0.011138
2016-02-18 07:00:00 | 190.5686 | 38.5061 | 63.0734 | 0 | 2.4767 | 1.8934 | 0.19777 | 0.19777 | 0.19777 | 0.05874 | 0.24009 | 0.010508
2016-02-18 08:00:00 | 190.6245 | 38.5061 | 71.9338 | 0 | 2.5518 | 1.9349 | 0.44957 | 0.44957 | 0.44957 | 0.07843 | 0.42894 | 0.0098772
2016-02-18 09:00:00 | 183.2228 | 38.5061 | 71.8467 | 0 | 2.6343 | 1.9798 | 0.57029 | 0.57029 | 0.57029 | 0.10022 | 0.44089 | 0.0092467
2016-02-18 10:00:00 | 174.1746 | 38.5061 | 69.3763 | 0 | 3.4038 | 2.534 | 0.48042 | 0.48042 | 0.48042 | 0.23541 | 0.32401 | 0.0086163
2016-02-18 11:00:00 | 167.753 | 38.5061 | 70.888 | 0 | 3.5215 | 2.5956 | 0.16678 | 0.16678 | 0.16678 | 0.15501 | 0.15252 | 0.0079858
2016-02-18 12:00:00 | 163.1452 | 38.5061 | 73.9205 | 0 | 3.5354 | 2.6028 | 0.25094 | 0.25094 | 0.25094 | 0.21804 | 0.16584 | 0.010297
2016-02-18 13:00:00 | 159.5385 | 38.5061 | 69.8771 | 0 | 3.5494 | 2.6101 | 0.19975 | 0.19975 | 0.19975 | 0.19072 | 0.11762 | 0.012609
2016-02-18 14:00:00 | 158.22 | 38.5061 | 63.1352 | 0 | 3.5636 | 2.6173 | 0.17493 | 0.17493 | 0.17493 | 0.20082 | 0.07352 | 0.014921
2016-02-18 15:00:00 | 159.4758 | 38.5061 | 60.6891 | 0 | 3.4149 | 2.5399 | 0.06308 | 0.06308 | 0.06308 | 0.11235 | 0.02197 | 0.014185
2016-02-18 16:00:00 | 166.616 | 38.5061 | 61.8681 | 0 | 2.6219 | 1.9731 | 0 | 0 | 0 | 0 | 0 | 0.013345
2016-02-18 17:00:00 | 173.1563 | 38.5061 | 71.5449 | 0 | 2.5203 | 1.9176 | 0 | 0 | 0 | 0 | 0 | 0.012609
2016-02-18 18:00:00 | 175.7724 | 38.5061 | 82.978 | 0 | 2.5046 | 1.9089 | 0 | 0 | 0 | 0 | 0 | 0.013029
2016-02-18 19:00:00 | 176.0271 | 38.5061 | 86.2422 | 0 | 2.489 | 1.9003 | 0 | 0 | 0 | 0 | 0 | 0.01345
2016-02-18 20:00:00 | 169.5218 | 38.5061 | 76.6194 | 0 | 2.4743 | 1.892 | 0 | 0 | 0 | 0 | 0 | 0.01387
2016-02-18 21:00:00 | 152.3324 | 38.5061 | 64.5682 | 0 | 2.4615 | 1.8849 | 0 | 0 | 0 | 0 | 0 | 0.011453
2016-02-18 22:00:00 | 126.8307 | 38.5061 | 54.1032 | 0 | 2.4495 | 1.8782 | 0 | 0 | 0 | 0 | 0 | 0.0090366
2016-02-18 23:00:00 | 86.0543 | 38.5061 | 41.5266 | 0 | 2.4376 | 1.8715 | 0 | 0 | 0 | 0 | 0 | 0.0066198
2016-02-19 00:00:00 | 78.851 | 38.5061 | 29.329 | 0 | 2.4311 | 1.8678 | 0 | 0 | 0 | 0 | 0 | 0.0097721
2016-02-19 01:00:00 | 82.5789 | 38.5061 | 22.4192 | 0 | 2.4246 | 1.8642 | 0 | 0 | 0 | 0 | 0 | 0.012924
2016-02-19 02:00:00 | 86.3704 | 38.5061 | 20.5697 | 0 | 2.4181 | 1.8605 | 0 | 0 | 0 | 0 | 0 | 0.016077
2016-02-19 03:00:00 | 95.5845 | 38.5061 | 20.2978 | 0 | 2.4305 | 1.8675 | 0 | 0 | 0 | 0 | 0 | 0.025397
2016-02-19 04:00:00 | 115.0583 | 38.5061 | 21.5074 | 0 | 2.4435 | 1.8748 | 0 | 0 | 0 | 0 | 0 | 0.057092
2016-02-19 05:00:00 | 197.9716 | 38.5061 | 25.3063 | 0 | 2.4567 | 1.8822 | 0 | 0 | 0 | 0 | 0 | 0.088787
2016-02-19 06:00:00 | 204.996 | 38.5061 | 43.9303 | 0 | 2.47 | 1.8897 | 0.02423 | 0.02423 | 0.02423 | 0.00971 | 0.04391 | 0.17166
2016-02-19 07:00:00 | 195.5833 | 38.5061 | 63.0734 | 0 | 2.4829 | 1.8968 | 0.03596 | 0.03596 | 0.03596 | 0.03177 | 0.03546 | 0.30196
2016-02-19 08:00:00 | 195.676 | 38.5061 | 71.9338 | 0 | 2.4958 | 1.904 | 0.08732 | 0.08732 | 0.08732 | 0.07551 | 0.08564 | 0.42994
2016-02-19 09:00:00 | 188.1248 | 38.5061 | 71.8467 | 0 | 2.4903 | 1.9009 | 0.11628 | 0.11628 | 0.11628 | 0.11023 | 0.11313 | 0.61375
2016-02-19 10:00:00 | 178.8684 | 38.5061 | 69.3763 | 0 | 2.4853 | 1.8982 | 0.0633 | 0.0633 | 0.0633 | 0.06216 | 0.06216 | 0.79524
2016-02-19 11:00:00 | 172.3074 | 38.5061 | 70.888 | 0 | 2.4798 | 1.8951 | 0.11549 | 0.11549 | 0.11549 | 0.11307 | 0.11294 | 0.87468
2016-02-19 12:00:00 | 167.5786 | 38.5061 | 73.9205 | 0 | 2.4896 | 1.9006 | 0.03132 | 0.03132 | 0.03132 | 0.03071 | 0.03071 | 0.85305
2016-02-19 13:00:00 | 163.9141 | 38.5061 | 69.8771 | 0 | 2.4996 | 1.9061 | 0.04186 | 0.04186 | 0.04186 | 0.04107 | 0.03764 | 0.76732
2016-02-19 14:00:00 | 162.5452 | 38.5061 | 63.1352 | 0 | 2.509 | 1.9113 | 0.06236 | 0.06236 | 0.06236 | 0.06255 | 0.05245 | 0.66029
2016-02-19 15:00:00 | 163.84 | 38.5061 | 60.6891 | 0 | 2.4792 | 1.8948 | 0.05397 | 0.05397 | 0.05397 | 0.09009 | 0.02308 | 0.53929
2016-02-19 16:00:00 | 171.0736 | 38.5061 | 61.8681 | 0 | 2.4495 | 1.8782 | 0 | 0 | 0 | 0 | 0 | 0.4183
2016-02-19 17:00:00 | 177.8544 | 38.5061 | 71.5449 | 0 | 2.4211 | 1.8622 | 0 | 0 | 0 | 0 | 0 | 0.29498
2016-02-19 18:00:00 | 180.4757 | 38.5061 | 82.978 | 0 | 2.4071 | 1.8543 | 0 | 0 | 0 | 0 | 0 | 0.32058
2016-02-19 19:00:00 | 180.7166 | 38.5061 | 86.2422 | 0 | 2.3933 | 1.8465 | 0 | 0 | 0 | 0 | 0 | 0.34385
2016-02-19 20:00:00 | 174.0815 | 38.5061 | 76.6194 | 0 | 2.3802 | 1.839 | 0 | 0 | 0 | 0 | 0 | 0.36944
2016-02-19 21:00:00 | 156.5378 | 38.5061 | 64.5682 | 0 | 2.3612 | 1.8281 | 0 | 0 | 0 | 0 | 0 | 0.39736
2016-02-19 22:00:00 | 130.4657 | 38.5061 | 54.1032 | 0 | 2.3424 | 1.8174 | 0 | 0 | 0 | 0 | 0 | 0.42528
2016-02-19 23:00:00 | 88.7482 | 38.5061 | 41.5266 | 0 | 2.3245 | 1.8071 | 0 | 0 | 0 | 0 | 0 | 0.4532
2016-02-20 00:00:00 | 77.5975 | 38.5061 | 34.0919 | 0 | 2.3105 | 1.799 | 0 | 0 | 0 | 0 | 0 | 0.47415
2016-02-20 01:00:00 | 81.1839 | 38.5061 | 28.3614 | 0 | 2.2968 | 1.791 | 0 | 0 | 0 | 0 | 0 | 0.49741
2016-02-20 02:00:00 | 84.924 | 38.5061 | 23.2241 | 0 | 2.2837 | 1.7834 | 0 | 0 | 0 | 0 | 0 | 0.52068
2016-02-20 03:00:00 | 94.1206 | 38.5061 | 22.164 | 0 | 2.2775 | 1.7798 | 0 | 0 | 0 | 0 | 0 | 0.63469
2016-02-20 04:00:00 | 113.3849 | 38.5061 | 21.8855 | 0 | 2.2718 | 1.7765 | 0 | 0 | 0 | 0 | 0 | 0.75103
2016-02-20 05:00:00 | 195.2857 | 38.5061 | 22.9881 | 0 | 2.2656 | 1.7729 | 0 | 0 | 0 | 0 | 0 | 0.85161
2016-02-20 06:00:00 | 202.135 | 38.5061 | 29.1117 | 0 | 2.332 | 1.8114 | 0.01408 | 0.01408 | 0.01408 | 0.00872 | 0.01984 | 0.87949
2016-02-20 07:00:00 | 192.4421 | 38.5061 | 44.401 | 0 | 2.4019 | 1.8513 | 0.00814 | 0.00814 | 0.00814 | 0.00708 | 0.00794 | 0.90737
2016-02-20 08:00:00 | 192.7078 | 38.5061 | 64.5625 | 0 | 2.4767 | 1.8934 | 0.06958 | 0.06958 | 0.06958 | 0.06247 | 0.06832 | 0.93525
2016-02-20 09:00:00 | 185.3332 | 38.5061 | 75.7298 | 0 | 2.4878 | 1.8996 | 0.02556 | 0.02556 | 0.02556 | 0.02505 | 0.02505 | 0.94775
2016-02-20 10:00:00 | 176.2424 | 38.5061 | 79.1887 | 0 | 2.4996 | 1.9061 | 0.05393 | 0.05393 | 0.05393 | 0.05294 | 0.05294 | 0.96073
2016-02-20 11:00:00 | 169.7644 | 38.5061 | 82.3872 | 0 | 2.5108 | 1.9124 | 0.05544 | 0.05544 | 0.05544 | 0.05443 | 0.05443 | 0.97371
2016-02-20 12:00:00 | 165.1085 | 38.5061 | 86.016 | 0 | 2.5331 | 1.9246 | 0.0352 | 0.0352 | 0.0352 | 0.03452 | 0.03452 | 0.99294
2016-02-20 13:00:00 | 161.4644 | 38.5061 | 83.2485 | 0 | 2.5557 | 1.9371 | 0.03425 | 0.03425 | 0.03425 | 0.03358 | 0.03071 | 1
2016-02-20 14:00:00 | 159.9658 | 38.5061 | 74.0376 | 0 | 2.5787 | 1.9496 | 0.00086 | 0.00086 | 0.00086 | 0.00081 | 0.00059 | 1
2016-02-20 15:00:00 | 161.3683 | 38.5061 | 66.8677 | 0 | 2.5927 | 1.9573 | 0.00702 | 0.00702 | 0.00702 | 0.00684 | 0.00607 | 1
2016-02-20 16:00:00 | 168.5699 | 38.5061 | 66.0466 | 0 | 2.6062 | 1.9646 | 0 | 0 | 0 | 0 | 0 | 1
2016-02-20 17:00:00 | 175.2559 | 38.5061 | 81.081 | 0 | 2.6198 | 1.972 | 0 | 0 | 0 | 0 | 0 | 1
2016-02-20 18:00:00 | 177.888 | 38.5061 | 93.1928 | 0 | 3.3111 | 2.4846 | 0 | 0 | 0 | 0 | 0 | 1
2016-02-20 19:00:00 | 178.2594 | 38.5061 | 93.4693 | 0 | 3.3483 | 2.5045 | 0 | 0 | 0 | 0 | 0 | 1
2016-02-20 20:00:00 | 171.8199 | 38.5061 | 77.9118 | 0 | 3.3872 | 2.5252 | 0 | 0 | 0 | 0 | 0 | 1
2016-02-20 21:00:00 | 154.4867 | 38.5061 | 61.9746 | 0 | 3.4346 | 2.5502 | 0 | 0 | 0 | 0 | 0 | 1
2016-02-20 22:00:00 | 128.6552 | 38.5061 | 56.5168 | 0 | 3.4843 | 2.5763 | 0 | 0 | 0 | 0 | 0 | 1
2016-02-20 23:00:00 | 87.412 | 38.5061 | 48.2663 | 0 | 3.5354 | 2.6028 | 0 | 0 | 0 | 0 | 0 | 1
2016-02-21 00:00:00 | 49.154 | 38.5061 | 37.1414 | 0 | 3.5464 | 2.6085 | 0 | 0 | 0 | 0 | 0 | 1
2016-02-21 01:00:00 | 55.9528 | 38.5061 | 27.7059 | 0 | 3.5575 | 2.6142 | 0 | 0 | 0 | 0 | 0 | 1
2016-02-21 02:00:00 | 58.9606 | 38.5061 | 22.5599 | 0 | 3.5687 | 2.62 | 0 | 0 | 0 | 0 | 0 | 1
2016-02-21 03:00:00 | 69.8305 | 38.5061 | 20.6151 | 0 | 3.5605 | 2.6158 | 0 | 0 | 0 | 0 | 0 | 1
2016-02-21 04:00:00 | 91.3808 | 38.5061 | 19.6026 | 0 | 3.5525 | 2.6116 | 0 | 0 | 0 | 0 | 0 | 1
2016-02-21 05:00:00 | 160.4176 | 38.5061 | 19.7732 | 0 | 3.5444 | 2.6075 | 0 | 0 | 0 | 0 | 0 | 1
2016-02-21 06:00:00 | 164.9299 | 38.5061 | 21.2503 | 0 | 3.586 | 2.6289 | 0.00243 | 0.00243 | 0.00243 | 0.00198 | 0.00235 | 1
2016-02-21 07:00:00 | 159.5593 | 38.5061 | 25.0285 | 0 | 3.6286 | 2.6506 | 0.01882 | 0.01882 | 0.01882 | 0.01671 | 0.01842 | 1
2016-02-21 08:00:00 | 152.1682 | 38.5061 | 40.2117 | 0 | 3.6722 | 2.6728 | 0.06438 | 0.06438 | 0.06438 | 0.05784 | 0.06321 | 1
2016-02-21 09:00:00 | 147.4509 | 38.5061 | 60.7741 | 0 | 3.695 | 2.6843 | 0.1035 | 0.1035 | 0.1035 | 0.09958 | 0.10112 | 1
2016-02-21 10:00:00 | 142.4677 | 38.5061 | 76.0642 | 0 | 3.7191 | 2.6964 | 0.1194 | 0.1194 | 0.1194 | 0.11577 | 0.11635 | 1
2016-02-21 11:00:00 | 134.3246 | 38.5061 | 88.157 | 0 | 3.7425 | 2.7081 | 0.26291 | 0.26291 | 0.26291 | 0.21442 | 0.20192 | 1
2016-02-21 12:00:00 | 132.342 | 38.5061 | 90.2164 | 0 | 3.8482 | 2.7605 | 0.1358 | 0.1358 | 0.1358 | 0.13051 | 0.12498 | 1
2016-02-21 13:00:00 | 130.8986 | 38.5061 | 76.9952 | 0 | 3.9602 | 2.8149 | 0.09731 | 0.09731 | 0.09731 | 0.09529 | 0.08388 | 1
2016-02-21 14:00:00 | 131.3467 | 38.5061 | 61.7094 | 0 | 4.0775 | 2.871 | 0.10635 | 0.10635 | 0.10635 | 0.11443 | 0.06859 | 0.98765
2016-02-21 15:00:00 | 132.8204 | 38.5061 | 53.0915 | 0 | 3.9778 | 2.8234 | 0.07346 | 0.07346 | 0.07346 | 0.13347 | 0.02442 | 0.97467
2016-02-21 16:00:00 | 140.2419 | 38.5061 | 48.7682 | 0 | 3.8816 | 2.7768 | 0 | 0 | 0 | 0 | 0 | 0.96169
2016-02-21 17:00:00 | 145.9772 | 38.5061 | 57.9951 | 0 | 3.7912 | 2.7323 | 0 | 0 | 0 | 0 | 0 | 0.94919
2016-02-21 18:00:00 | 150.4668 | 38.5061 | 71.5374 | 0 | 3.7559 | 2.7148 | 0 | 0 | 0 | 0 | 0 | 0.95112
2016-02-21 19:00:00 | 150.8466 | 38.5061 | 79.6791 | 0 | 3.7213 | 2.6975 | 0 | 0 | 0 | 0 | 0 | 0.95352
2016-02-21 20:00:00 | 146.5775 | 38.5061 | 72.7496 | 0 | 3.6874 | 2.6804 | 0 | 0 | 0 | 0 | 0 | 0.95544
2016-02-21 21:00:00 | 132.5169 | 38.5061 | 61.8565 | 0 | 3.6647 | 2.669 | 0 | 0 | 0 | 0 | 0 | 0.9564
2016-02-21 22:00:00 | 103.5367 | 38.5061 | 52.7504 | 0 | 3.6423 | 2.6576 | 0 | 0 | 0 | 0 | 0 | 0.95736
2016-02-21 23:00:00 | 65.7826 | 38.5061 | 39.8936 | 0 | 3.6202 | 2.6464 | 0 | 0 | 0 | 0 | 0 | 0.95833
2016-02-22 00:00:00 | 29.3814 | 38.5061 | 29.329 | 0 | 3.6679 | 2.6706 | 0 | 0 | 0 | 0 | 0 | 0.95833
2016-02-22 01:00:00 | 35.732 | 38.5061 | 22.4192 | 0 | 3.7169 | 2.6953 | 0 | 0 | 0 | 0 | 0 | 0.95881
2016-02-22 02:00:00 | 35.9253 | 38.5061 | 20.5697 | 0 | 3.7672 | 2.7204 | 0 | 0 | 0 | 0 | 0 | 0.95881
2016-02-22 03:00:00 | 46.9289 | 38.5061 | 20.2978 | 0 | 3.7413 | 2.7075 | 0 | 0 | 0 | 0 | 0 | 0.95785
2016-02-22 04:00:00 | 72.7574 | 38.5061 | 21.5074 | 0 | 3.7158 | 2.6947 | 0 | 0 | 0 | 0 | 0 | 0.95736
2016-02-22 05:00:00 | 121.2633 | 38.5061 | 25.3063 | 0 | 3.6906 | 2.6821 | 0 | 0 | 0 | 0 | 0 | 0.9564
2016-02-22 06:00:00 | 128.0589 | 38.5061 | 43.9303 | 0 | 3.7946 | 2.734 | 0.05868 | 0.05868 | 0.05868 | 0.01471 | 0.12222 | 0.97467
2016-02-22 07:00:00 | 126.7152 | 38.5061 | 63.0734 | 0 | 3.9034 | 2.7874 | 0.28216 | 0.28216 | 0.28216 | 0.05381 | 0.35587 | 0.99342
2016-02-22 08:00:00 | 123.0356 | 38.5061 | 71.9338 | 0 | 4.0186 | 2.843 | 0.4727 | 0.4727 | 0.4727 | 0.08005 | 0.45488 | 1
2016-02-22 09:00:00 | 115.6118 | 38.5061 | 71.8467 | 0 | 4.1204 | 2.8912 | 0.60458 | 0.60458 | 0.60458 | 0.10942 | 0.46626 | 1
2016-02-22 10:00:00 | 109.7086 | 38.5061 | 69.3763 | 0 | 4.2275 | 2.9411 | 0.66297 | 0.66297 | 0.66297 | 0.25357 | 0.40357 | 1
2016-02-22 11:00:00 | 102.7111 | 38.5061 | 70.888 | 0 | 4.3403 | 2.9927 | 0.66512 | 0.66512 | 0.66512 | 0.37608 | 0.29132 | 1
2016-02-22 12:00:00 | 99.7408 | 38.5061 | 73.9205 | 0.0045041 | 4.3448 | 2.9948 | 0.43384 | 0.43384 | 0.43384 | 0.34076 | 0.17409 | 0.98236
2016-02-22 13:00:00 | 97.1844 | 38.5061 | 69.8771 | 0 | 4.3508 | 2.9975 | 0.40901 | 0.40901 | 0.40901 | 0.38407 | 0.10658 | 0.94342
2016-02-22 14:00:00 | 97.7876 | 38.5061 | 63.1352 | 0 | 4.3554 | 2.9995 | 0.27006 | 0.27006 | 0.27006 | 0.32768 | 0.06894 | 0.90449
2016-02-22 15:00:00 | 100.6893 | 38.5061 | 60.6891 | 0 | 4.2104 | 2.9332 | 0.0681 | 0.0681 | 0.0681 | 0.11798 | 0.02658 | 0.8891
2016-02-22 16:00:00 | 106.6696 | 38.5061 | 61.8681 | 0 | 4.0735 | 2.8691 | 0 | 0 | 0 | 0 | 0 | 0.8742
2016-02-22 17:00:00 | 113.6421 | 38.5061 | 71.5449 | 0 | 3.9464 | 2.8083 | 0 | 0 | 0 | 0 | 0 | 0.85882
2016-02-22 18:00:00 | 120.8539 | 38.5061 | 82.978 | 0 | 3.9046 | 2.788 | 0 | 0 | 0 | 0 | 0 | 0.87132
2016-02-22 19:00:00 | 125.5404 | 38.5061 | 86.2422 | 0 | 3.8637 | 2.768 | 0 | 0 | 0 | 0 | 0 | 0.88333
2016-02-22 20:00:00 | 125.0579 | 38.5061 | 76.6194 | 0 | 3.8247 | 2.7489 | 0 | 0 | 0 | 0 | 0 | 0.89583
2016-02-22 21:00:00 | 112.1635 | 38.5061 | 64.5682 | 0 | 3.79 | 2.7317 | 0 | 0 | 0 | 0 | 0 | 0.90641
2016-02-22 22:00:00 | 83.6328 | 38.5061 | 54.1032 | 0 | 3.7559 | 2.7148 | 0 | 0 | 0 | 0 | 0 | 0.9165
2016-02-22 23:00:00 | 48.0713 | 38.5061 | 41.5266 | 0 | 3.7224 | 2.698 | 0 | 0 | 0 | 0 | 0 | 0.92708
2016-02-23 00:00:00 | 41.3302 | 38.5061 | 29.329 | 0 | 3.7147 | 2.6942 | 0 | 0 | 0 | 0 | 0 | 0.90881
2016-02-23 01:00:00 | 47.6266 | 38.5061 | 22.4192 | 0 | 3.7081 | 2.6909 | 0 | 0 | 0 | 0 | 0 | 0.89054
2016-02-23 02:00:00 | 50.2161 | 38.5061 | 20.5697 | 0 | 3.7015 | 2.6876 | 0 | 0 | 0 | 0 | 0 | 0.87228
2016-02-23 03:00:00 | 59.7944 | 38.5061 | 20.2978 | 0 | 3.669 | 2.6711 | 0 | 0 | 0 | 0 | 0 | 0.85449
2016-02-23 04:00:00 | 79.4055 | 38.5061 | 21.5074 | 0 | 3.6381 | 2.6555 | 0 | 0 | 0 | 0 | 0 | 0.79757
2016-02-23 05:00:00 | 143.2489 | 38.5061 | 25.3063 | 0 | 3.6077 | 2.64 | 0 | 0 | 0 | 0 | 0 | 0.7138
2016-02-23 06:00:00 | 147.5838 | 38.5061 | 43.9303 | 0 | 3.614 | 2.6432 | 0.02841 | 0.02841 | 0.02841 | 0.01382 | 0.04726 | 0.68123
2016-02-23 07:00:00 | 142.6504 | 38.5061 | 63.0734 | 0 | 3.6202 | 2.6464 | 0.08161 | 0.08161 | 0.08161 | 0.05669 | 0.08709 | 0.65098
2016-02-23 08:00:00 | 135.8995 | 38.5061 | 71.9338 | 0 | 3.6265 | 2.6496 | 0.06907 | 0.06907 | 0.06907 | 0.06215 | 0.06783 | 0.62073
2016-02-23 09:00:00 | 131.5501 | 38.5061 | 71.8467 | 0 | 3.5974 | 2.6347 | 0.11666 | 0.11666 | 0.11666 | 0.11102 | 0.11366 | 0.63004
2016-02-23 10:00:00 | 126.8402 | 38.5061 | 69.3763 | 0 | 3.5697 | 2.6205 | 0.65565 | 0.65565 | 0.65565 | 0.25848 | 0.40576 | 0.64167
2016-02-23 11:00:00 | 119.4185 | 38.5061 | 70.888 | 0 | 3.5414 | 2.6059 | 0.16062 | 0.16062 | 0.16062 | 0.15192 | 0.15018 | 0.65098
2016-02-23 12:00:00 | 117.6009 | 38.5061 | 73.9205 | 0 | 3.4535 | 2.5602 | 0.11807 | 0.11807 | 0.11807 | 0.11524 | 0.11367 | 0.67658
2016-02-23 13:00:00 | 116.1655 | 38.5061 | 69.8771 | 0 | 3.3699 | 2.516 | 0.07432 | 0.07432 | 0.07432 | 0.073 | 0.06721 | 0.69984
2016-02-23 14:00:00 | 116.5334 | 38.5061 | 63.1352 | 0 | 2.6315 | 1.9783 | 0.05483 | 0.05483 | 0.05483 | 0.05423 | 0.04836 | 0.72544
2016-02-23 15:00:00 | 117.9471 | 38.5061 | 60.6891 | 0 | 2.5907 | 1.9562 | 0.00769 | 0.00769 | 0.00769 | 0.0075 | 0.00668 | 0.67658
2016-02-23 16:00:00 | 124.4885 | 38.5061 | 61.8681 | 0 | 2.5505 | 1.9342 | 0 | 0 | 0 | 0 | 0 | 0.63004
2016-02-23 17:00:00 | 129.609 | 38.5061 | 71.5449 | 0 | 2.5121 | 1.9131 | 0 | 0 | 0 | 0 | 0 | 0.58118
2016-02-23 18:00:00 | 133.6982 | 38.5061 | 82.978 | 0 | 2.4996 | 1.9061 | 0 | 0 | 0 | 0 | 0 | 0.50672
2016-02-23 19:00:00 | 134.0082 | 38.5061 | 86.2422 | 0 | 2.4872 | 1.8992 | 0 | 0 | 0 | 0 | 0 | 0.43459
2016-02-23 20:00:00 | 130.0123 | 38.5061 | 76.6194 | 0 | 2.4755 | 1.8927 | 0 | 0 | 0 | 0 | 0 | 0.36013
2016-02-23 21:00:00 | 117.2172 | 38.5061 | 64.5682 | 0 | 2.4531 | 1.8802 | 0 | 0 | 0 | 0 | 0 | 0.3229
2016-02-23 22:00:00 | 90.6975 | 38.5061 | 54.1032 | 0 | 2.4316 | 1.8681 | 0 | 0 | 0 | 0 | 0 | 0.28568
2016-02-23 23:00:00 | 56.4396 | 38.5061 | 41.5266 | 0 | 2.4106 | 1.8562 | 0 | 0 | 0 | 0 | 0 | 0.24845
2016-02-24 00:00:00 | 53.8966 | 38.5061 | 29.329 | 0 | 2.4071 | 1.8543 | 0 | 0 | 0 | 0 | 0 | 0.23216
2016-02-24 01:00:00 | 61.1752 | 38.5061 | 22.4192 | 0 | 2.4036 | 1.8523 | 0 | 0 | 0 | 0 | 0 | 0.21587
2016-02-24 02:00:00 | 64.1793 | 38.5061 | 20.5697 | 0 | 2.4008 | 1.8507 | 0 | 0 | 0 | 0 | 0 | 0.19958
2016-02-24 03:00:00 | 75.2619 | 38.5061 | 20.2978 | 0 | 2.3876 | 1.8432 | 0 | 0 | 0 | 0 | 0 | 0.17864
2016-02-24 04:00:00 | 97.9604 | 38.5061 | 21.5074 | 0 | 2.3746 | 1.8358 | 0 | 0 | 0 | 0 | 0 | 0.15538
2016-02-24 05:00:00 | 171.7505 | 38.5061 | 25.3063 | 0 | 2.3617 | 1.8285 | 0 | 0 | 0 | 0 | 0 | 0.13443
2016-02-24 06:00:00 | 176.772 | 38.5061 | 43.9303 | 0 | 2.391 | 1.8452 | 0.08187 | 0.08187 | 0.08187 | 0.01875 | 0.16612 | 0.14142
2016-02-24 07:00:00 | 171.0663 | 38.5061 | 63.0734 | 0 | 2.4205 | 1.8618 | 0.06251 | 0.06251 | 0.06251 | 0.05181 | 0.06326 | 0.15072
2016-02-24 08:00:00 | 163.2543 | 38.5061 | 71.9338 | 0 | 2.4513 | 1.8792 | 0.12575 | 0.12575 | 0.12575 | 0.10109 | 0.12331 | 0.1577
2016-02-24 09:00:00 | 158.215 | 38.5061 | 71.8467 | 0 | 2.5065 | 1.9099 | 0.15458 | 0.15458 | 0.15458 | 0.13942 | 0.14855 | 0.1078
2016-02-24 10:00:00 | 152.758 | 38.5061 | 69.3763 | 0 | 2.5642 | 1.9417 | 0.48057 | 0.48057 | 0.48057 | 0.26057 | 0.33953 | 0.092309
2016-02-24 11:00:00 | 144.1728 | 38.5061 | 70.888 | 0 | 2.6246 | 1.9746 | 0.68517 | 0.68517 | 0.68517 | 0.40169 | 0.31342 | 0.076109
2016-02-24 12:00:00 | 142.0665 | 38.5061 | 73.9205 | 0 | 3.2963 | 2.4766 | 0.21408 | 0.21408 | 0.21408 | 0.19694 | 0.17058 | 0.019964
2016-02-24 13:00:00 | 140.4045 | 38.5061 | 69.8771 | 0 | 3.3129 | 2.4855 | 0.17373 | 0.17373 | 0.17373 | 0.1687 | 0.12318 | 0.011453
2016-02-24 14:00:00 | 140.8311 | 38.5061 | 63.1352 | 0 | 3.3287 | 2.494 | 0.17509 | 0.17509 | 0.17509 | 0.19941 | 0.08576 | 0.0030472
2016-02-24 15:00:00 | 142.4664 | 38.5061 | 60.6891 | 0 | 2.6212 | 1.9727 | 0.11324 | 0.11324 | 0.11324 | 0.21517 | 0.02975 | 0.0061995
2016-02-24 16:00:00 | 150.0203 | 38.5061 | 61.8681 | 0 | 2.58 | 1.9504 | 0 | 0 | 0 | 0 | 0 | 0.0093518
2016-02-24 17:00:00 | 155.9301 | 38.5061 | 71.5449 | 0 | 2.5401 | 1.9285 | 0 | 0 | 0 | 0 | 0 | 0.012504
2016-02-24 18:00:00 | 160.649 | 38.5061 | 82.978 | 0 | 2.5235 | 1.9194 | 0 | 0 | 0 | 0 | 0 | 0.017443
2016-02-24 19:00:00 | 161.0044 | 38.5061 | 86.2422 | 0 | 2.5071 | 1.9103 | 0 | 0 | 0 | 0 | 0 | 0.036666
2016-02-24 20:00:00 | 156.374 | 38.5061 | 76.6194 | 0 | 2.4909 | 1.9013 | 0 | 0 | 0 | 0 | 0 | 0.070474
2016-02-24 21:00:00 | 141.5675 | 38.5061 | 64.5682 | 0 | 2.4859 | 1.8985 | 0 | 0 | 0 | 0 | 0 | 0.070474
2016-02-24 22:00:00 | 110.9157 | 38.5061 | 54.1032 | 0 | 2.481 | 1.8958 | 0 | 0 | 0 | 0 | 0 | 0.070474
2016-02-24 23:00:00 | 71.3417 | 38.5061 | 41.5266 | 0 | 2.4767 | 1.8934 | 0 | 0 | 0 | 0 | 0 | 0.070474
2016-02-25 00:00:00 | 62.8444 | 38.5061 | 29.329 | 0 | 2.4724 | 1.891 | 0 | 0 | 0 | 0 | 0 | 0.050753
2016-02-25 01:00:00 | 70.8192 | 38.5061 | 22.4192 | 0 | 2.4682 | 1.8886 | 0 | 0 | 0 | 0 | 0 | 0.031031
2016-02-25 02:00:00 | 74.1211 | 38.5061 | 20.5697 | 0 | 2.4639 | 1.8863 | 0 | 0 | 0 | 0 | 0 | 0.018704
2016-02-25 03:00:00 | 86.2735 | 38.5061 | 20.2978 | 0 | 2.4567 | 1.8822 | 0 | 0 | 0 | 0 | 0 | 0.016077
2016-02-25 04:00:00 | 111.1707 | 38.5061 | 21.5074 | 0 | 2.4501 | 1.8785 | 0 | 0 | 0 | 0 | 0 | 0.01345
2016-02-25 05:00:00 | 192.0062 | 38.5061 | 25.3063 | 0 | 2.4435 | 1.8748 | 0 | 0 | 0 | 0 | 0 | 0.010823
2016-02-25 06:00:00 | 197.5182 | 38.5061 | 43.9303 | 0 | 2.4609 | 1.8846 | 0 | 0 | 0 | 0 | 0 | 0.01408
2016-02-25 07:00:00 | 191.2641 | 38.5061 | 63.0734 | 0 | 2.4786 | 1.8944 | 0.03478 | 0.03478 | 0.03478 | 0.03121 | 0.03411 | 0.017233
2016-02-25 08:00:00 | 182.6971 | 38.5061 | 71.9338 | 0 | 2.4965 | 1.9044 | 0.06985 | 0.06985 | 0.06985 | 0.06314 | 0.06861 | 0.022579
2016-02-25 09:00:00 | 177.1646 | 38.5061 | 71.8467 | 0 | 2.4965 | 1.9044 | 0.05993 | 0.05993 | 0.05993 | 0.05885 | 0.05885 | 0.055683
2016-02-25 10:00:00 | 171.1736 | 38.5061 | 69.3763 | 0 | 2.4965 | 1.9044 | 0.10779 | 0.10779 | 0.10779 | 0.10596 | 0.10596 | 0.088083
2016-02-25 11:00:00 | 161.7617 | 38.5061 | 70.888 | 0 | 2.4965 | 1.9044 | 0.05363 | 0.05363 | 0.05363 | 0.05264 | 0.05264 | 0.1484
2016-02-25 12:00:00 | 159.4487 | 38.5061 | 73.9205 | 0 | 2.4983 | 1.9054 | 0.09616 | 0.09616 | 0.09616 | 0.09451 | 0.09451 | 0.13676
2016-02-25 13:00:00 | 157.6251 | 38.5061 | 69.8771 | 0 | 2.5002 | 1.9065 | 0.06904 | 0.06904 | 0.06904 | 0.06781 | 0.06248 | 0.12745
2016-02-25 14:00:00 | 158.0939 | 38.5061 | 63.1352 | 0 | 2.5014 | 1.9072 | 0.0243 | 0.0243 | 0.0243 | 0.02381 | 0.02168 | 0.11582
2016-02-25 15:00:00 | 159.8866 | 38.5061 | 60.6891 | 0 | 2.4676 | 1.8883 | 0.02791 | 0.02791 | 0.02791 | 0.03124 | 0.02225 | 0.11349
2016-02-25 16:00:00 | 168.1554 | 38.5061 | 61.8681 | 0 | 2.434 | 1.8695 | 0 | 0 | 0 | 0 | 0 | 0.10921
2016-02-25 17:00:00 | 174.621 | 38.5061 | 71.5449 | 0 | 2.4013 | 1.851 | 0 | 0 | 0 | 0 | 0 | 0.10851
2016-02-25 18:00:00 | 179.7833 | 38.5061 | 82.978 | 0 | 2.369 | 1.8326 | 0 | 0 | 0 | 0 | 0 | 0.08597
2016-02-25 19:00:00 | 180.1698 | 38.5061 | 86.2422 | 0 | 2.3375 | 1.8145 | 0 | 0 | 0 | 0 | 0 | 0.062727
2016-02-25 20:00:00 | 175.0854 | 38.5061 | 76.6194 | 0 | 2.3068 | 1.7969 | 0 | 0 | 0 | 0 | 0 | 0.040188
2016-02-25 21:00:00 | 158.8479 | 38.5061 | 64.5682 | 0 | 2.3095 | 1.7984 | 0 | 0 | 0 | 0 | 0 | 0.025397
2016-02-25 22:00:00 | 125.269 | 38.5061 | 54.1032 | 0 | 2.3127 | 1.8002 | 0 | 0 | 0 | 0 | 0 | 0.018599
2016-02-25 23:00:00 | 81.9372 | 38.5061 | 41.5266 | 0 | 2.3159 | 1.8021 | 0 | 0 | 0 | 0 | 0 | 0.016392
2016-02-26 00:00:00 | 82.6523 | 38.5061 | 29.329 | 0 | 2.2894 | 1.7868 | 0 | 0 | 0 | 0 | 0 | 0.014501
2016-02-26 01:00:00 | 86.5011 | 38.5061 | 22.4192 | 0 | 2.2641 | 1.772 | 0 | 0 | 0 | 0 | 0 | 0.012609
2016-02-26 02:00:00 | 90.4163 | 38.5061 | 20.5697 | 0 | 2.2393 | 1.7575 | 0 | 0 | 0 | 0 | 0 | 0.010718
2016-02-26 03:00:00 | 99.9274 | 38.5061 | 20.2978 | 0 | 2.2024 | 1.7357 | 0 | 0 | 0 | 0 | 0 | 0.012609
2016-02-26 04:00:00 | 120.0373 | 38.5061 | 21.5074 | 0 | 2.1671 | 1.7147 | 0 | 0 | 0 | 0 | 0 | 0.014501
2016-02-26 05:00:00 | 205.6169 | 38.5061 | 25.3063 | 0 | 2.1325 | 1.694 | 0 | 0 | 0 | 0 | 0 | 0.016392
2016-02-26 06:00:00 | 212.8694 | 38.5061 | 43.9303 | 0 | 2.2249 | 1.749 | 0.10064 | 0.10064 | 0.10064 | 0.02267 | 0.20278 | 0.015236
2016-02-26 07:00:00 | 203.157 | 38.5061 | 63.0734 | 0 | 2.325 | 1.8074 | 0.32954 | 0.32954 | 0.32954 | 0.06284 | 0.41479 | 0.01408
2016-02-26 08:00:00 | 203.2475 | 38.5061 | 71.9338 | 0 | 2.4346 | 1.8698 | 0.5124 | 0.5124 | 0.5124 | 0.08888 | 0.49889 | 0.012924
2016-02-26 09:00:00 | 195.4502 | 38.5061 | 71.8467 | 0 | 2.4921 | 1.902 | 0.62901 | 0.62901 | 0.62901 | 0.12849 | 0.50019 | 0.018493
2016-02-26 10:00:00 | 185.8948 | 38.5061 | 69.3763 | 0 | 2.5524 | 1.9353 | 0.36664 | 0.36664 | 0.36664 | 0.24656 | 0.28851 | 0.047231
2016-02-26 11:00:00 | 179.1207 | 38.5061 | 70.888 | 0 | 2.6157 | 1.9698 | 0.31672 | 0.31672 | 0.31672 | 0.25667 | 0.24 | 0.083857
2016-02-26 12:00:00 | 174.2377 | 38.5061 | 73.9205 | 0 | 2.6281 | 1.9764 | 0.13503 | 0.13503 | 0.13503 | 0.13169 | 0.12954 | 0.1071
2016-02-26 13:00:00 | 170.4554 | 38.5061 | 69.8771 | 0 | 3.3007 | 2.4789 | 0.31119 | 0.31119 | 0.31119 | 0.29905 | 0.14217 | 0.17632
2016-02-26 14:00:00 | 169.0426 | 38.5061 | 63.1352 | 0 | 3.3164 | 2.4874 | 0.20155 | 0.20155 | 0.20155 | 0.23299 | 0.09251 | 0.25077
2016-02-26 15:00:00 | 170.3779 | 38.5061 | 60.6891 | 0 | 2.5563 | 1.9374 | 0.03942 | 0.03942 | 0.03942 | 0.04906 | 0.0283 | 0.30196
2016-02-26 16:00:00 | 177.8427 | 38.5061 | 61.8681 | 0 | 2.4664 | 1.8876 | 0 | 0 | 0 | 0 | 0 | 0.35315
2016-02-26 17:00:00 | 184.8403 | 38.5061 | 71.5449 | 0 | 2.3825 | 1.8403 | 0 | 0 | 0 | 0 | 0 | 0.40434
2016-02-26 18:00:00 | 187.5441 | 38.5061 | 82.978 | 0 | 2.3473 | 1.8202 | 0 | 0 | 0 | 0 | 0 | 0.41132
2016-02-26 19:00:00 | 187.7897 | 38.5061 | 86.2422 | 0 | 2.3132 | 1.8005 | 0 | 0 | 0 | 0 | 0 | 0.42063
2016-02-26 20:00:00 | 180.938 | 38.5061 | 76.6194 | 0 | 2.2806 | 1.7816 | 0 | 0 | 0 | 0 | 0 | 0.42761
2016-02-26 21:00:00 | 162.8282 | 38.5061 | 64.5682 | 0 | 2.2408 | 1.7583 | 0 | 0 | 0 | 0 | 0 | 0.39038
2016-02-26 22:00:00 | 135.9182 | 38.5061 | 54.1032 | 0 | 2.2024 | 1.7357 | 0 | 0 | 0 | 0 | 0 | 0.35315
2016-02-26 23:00:00 | 92.8652 | 38.5061 | 41.5266 | 0 | 2.1657 | 1.7139 | 0 | 0 | 0 | 0 | 0 | 0.31592
2016-02-27 00:00:00 | 84.9831 | 38.5061 | 34.0919 | 0 | 2.1289 | 1.6918 | 0 | 0 | 0 | 0 | 0 | 0.29731
2016-02-27 01:00:00 | 88.7948 | 38.5061 | 28.3614 | 0 | 2.0938 | 1.6705 | 0 | 0 | 0 | 0 | 0 | 0.28102
2016-02-27 02:00:00 | 92.7744 | 38.5061 | 23.2241 | 0 | 2.0598 | 1.6498 | 0 | 0 | 0 | 0 | 0 | 0.26241
2016-02-27 03:00:00 | 102.5555 | 38.5061 | 22.164 | 0 | 2.0409 | 1.6382 | 0 | 0 | 0 | 0 | 0 | 0.24845
2016-02-27 04:00:00 | 123.0557 | 38.5061 | 21.8855 | 0 | 2.0224 | 1.6268 | 0 | 0 | 0 | 0 | 0 | 0.23216
2016-02-27 05:00:00 | 210.1248 | 38.5061 | 22.9881 | 0 | 2.0042 | 1.6155 | 0 | 0 | 0 | 0 | 0 | 0.21587
2016-02-27 06:00:00 | 217.4081 | 38.5061 | 29.1117 | 0 | 2.1485 | 1.7036 | 0.0836 | 0.0836 | 0.0836 | 0.02516 | 0.15956 | 0.16701
2016-02-27 07:00:00 | 207.0981 | 38.5061 | 44.401 | 0 | 2.3148 | 1.8015 | 0.29064 | 0.29064 | 0.29064 | 0.07311 | 0.36218 | 0.11815
2016-02-27 08:00:00 | 207.3753 | 38.5061 | 64.5625 | 0 | 2.5096 | 1.9117 | 0.44619 | 0.44619 | 0.44619 | 0.11228 | 0.43556 | 0.097944
2016-02-27 09:00:00 | 199.5315 | 38.5061 | 75.7298 | 0 | 2.6336 | 1.9794 | 0.55781 | 0.55781 | 0.55781 | 0.15485 | 0.44996 | 0.10569
2016-02-27 10:00:00 | 189.8658 | 38.5061 | 79.1887 | 0 | 3.464 | 2.5657 | 0.67601 | 0.67601 | 0.67601 | 0.28774 | 0.43366 | 0.1228
2016-02-27 11:00:00 | 182.975 | 38.5061 | 82.3872 | 0 | 3.654 | 2.6636 | 0.67786 | 0.67786 | 0.67786 | 0.40812 | 0.32134 | 0.1484
2016-02-27 12:00:00 | 178.0215 | 38.5061 | 86.016 | 0 | 3.6647 | 2.669 | 0.62983 | 0.62983 | 0.62983 | 0.4812 | 0.16681 | 0.16468
2016-02-27 13:00:00 | 174.1469 | 38.5061 | 83.2485 | 0 | 3.6765 | 2.675 | 0.51582 | 0.51582 | 0.51582 | 0.4916 | 0.09052 | 0.1833
2016-02-27 14:00:00 | 172.5496 | 38.5061 | 74.0376 | 0 | 3.6874 | 2.6804 | 0.34251 | 0.34251 | 0.34251 | 0.42529 | 0.06771 | 0.19958
2016-02-27 15:00:00 | 174.042 | 38.5061 | 66.8677 | 0 | 3.4469 | 2.5567 | 0.13086 | 0.13086 | 0.13086 | 0.25295 | 0.03282 | 0.19028
2016-02-27 16:00:00 | 181.6969 | 38.5061 | 66.0466 | 0 | 2.5887 | 1.9551 | 0 | 0 | 0 | 0 | 0 | 0.1833
2016-02-27 17:00:00 | 188.8019 | 38.5061 | 81.081 | 0 | 2.4393 | 1.8725 | 0 | 0 | 0 | 0 | 0 | 0.17399
2016-02-27 18:00:00 | 191.5978 | 38.5061 | 93.1928 | 0 | 2.3701 | 1.8332 | 0 | 0 | 0 | 0 | 0 | 0.18562
2016-02-27 19:00:00 | 191.9903 | 38.5061 | 93.4693 | 0 | 2.3047 | 1.7956 | 0 | 0 | 0 | 0 | 0 | 0.19726
2016-02-27 20:00:00 | 185.1415 | 38.5061 | 77.9118 | 0 | 2.2428 | 1.7595 | 0 | 0 | 0 | 0 | 0 | 0.20889
2016-02-27 21:00:00 | 166.7106 | 38.5061 | 61.9746 | 0 | 2.2145 | 1.7429 | 0 | 0 | 0 | 0 | 0 | 0.24845
2016-02-27 22:00:00 | 139.2478 | 38.5061 | 56.5168 | 0 | 2.1875 | 1.7268 | 0 | 0 | 0 | 0 | 0 | 0.28568
2016-02-27 23:00:00 | 95.4129 | 38.5061 | 48.2663 | 0 | 2.1611 | 1.7111 | 0 | 0 | 0 | 0 | 0 | 0.32523
2016-02-28 00:00:00 | 76.9469 | 38.5061 | 37.1414 | 0 | 2.2363 | 1.7557 | 0 | 0 | 0 | 0 | 0 | 0.43226
2016-02-28 01:00:00 | 80.4964 | 38.5061 | 27.7059 | 0 | 2.3169 | 1.8027 | 0 | 0 | 0 | 0 | 0 | 0.53929
2016-02-28 02:00:00 | 84.3436 | 38.5061 | 22.5599 | 0 | 2.4042 | 1.8526 | 0 | 0 | 0 | 0 | 0 | 0.64633
2016-02-28 03:00:00 | 93.5678 | 38.5061 | 20.6151 | 0 | 2.4094 | 1.8556 | 0 | 0 | 0 | 0 | 0 | 0.66494
2016-02-28 04:00:00 | 112.8742 | 38.5061 | 19.6026 | 0 | 2.4147 | 1.8585 | 0 | 0 | 0 | 0 | 0 | 0.68588
2016-02-28 05:00:00 | 193.0711 | 38.5061 | 19.7732 | 0 | 2.4199 | 1.8615 | 0 | 0 | 0 | 0 | 0 | 0.70682
2016-02-28 06:00:00 | 199.7827 | 38.5061 | 21.2503 | 0 | 2.489 | 1.9003 | 0.00659 | 0.00659 | 0.00659 | 0.00569 | 0.00642 | 0.70915
2016-02-28 07:00:00 | 190.3442 | 38.5061 | 25.0285 | 0 | 2.5616 | 1.9403 | 0.0077 | 0.0077 | 0.0077 | 0.00668 | 0.00751 | 0.71148
2016-02-28 08:00:00 | 190.5489 | 38.5061 | 40.2117 | 0 | 3.2981 | 2.4775 | 0.0598 | 0.0598 | 0.0598 | 0.05402 | 0.05872 | 0.7138
2016-02-28 09:00:00 | 183.2675 | 38.5061 | 60.7741 | 0 | 3.3927 | 2.5281 | 0.11591 | 0.11591 | 0.11591 | 0.11257 | 0.11358 | 0.62539
2016-02-28 10:00:00 | 174.3891 | 38.5061 | 76.0642 | 0 | 3.494 | 2.5813 | 0.20548 | 0.20548 | 0.20548 | 0.18197 | 0.18926 | 0.53697
2016-02-28 11:00:00 | 167.9302 | 38.5061 | 88.157 | 0 | 3.6005 | 2.6363 | 0.08793 | 0.08793 | 0.08793 | 0.0864 | 0.0864 | 0.44855
2016-02-28 12:00:00 | 163.4141 | 38.5061 | 90.2164 | 0 | 3.5943 | 2.6331 | 0.13338 | 0.13338 | 0.13338 | 0.12997 | 0.12756 | 0.56489
2016-02-28 13:00:00 | 159.7782 | 38.5061 | 76.9952 | 0 | 3.5891 | 2.6305 | 0.36828 | 0.36828 | 0.36828 | 0.35411 | 0.12992 | 0.6789
2016-02-28 14:00:00 | 158.5397 | 38.5061 | 61.7094 | 0 | 3.583 | 2.6273 | 0.12209 | 0.12209 | 0.12209 | 0.13117 | 0.0828 | 0.79291
2016-02-28 15:00:00 | 159.9031 | 38.5061 | 53.0915 | 0 | 3.5028 | 2.5859 | 0.03398 | 0.03398 | 0.03398 | 0.03963 | 0.02615 | 0.78361
2016-02-28 16:00:00 | 167.1749 | 38.5061 | 48.7682 | 0 | 2.6096 | 1.9664 | 0 | 0 | 0 | 0 | 0 | 0.81153
2016-02-28 17:00:00 | 173.7809 | 38.5061 | 57.9951 | 0 | 2.6301 | 1.9776 | 0 | 0 | 0 | 0 | 0 | 0.78361
2016-02-28 18:00:00 | 176.4021 | 38.5061 | 71.5374 | 0 | 3.3138 | 2.486 | 0 | 0 | 0 | 0 | 0 | 0.75336
2016-02-28 19:00:00 | 176.7894 | 38.5061 | 79.6791 | 0 | 3.3394 | 2.4997 | 0 | 0 | 0 | 0 | 0 | 0.72311
2016-02-28 20:00:00 | 170.4938 | 38.5061 | 72.7496 | 0 | 3.3663 | 2.5141 | 0 | 0 | 0 | 0 | 0 | 0.69286
2016-02-28 21:00:00 | 153.2137 | 38.5061 | 61.8565 | 0 | 3.3937 | 2.5286 | 0 | 0 | 0 | 0 | 0 | 0.66494
2016-02-28 22:00:00 | 127.5289 | 38.5061 | 52.7504 | 0 | 3.4215 | 2.5433 | 0 | 0 | 0 | 0 | 0 | 0.63469
2016-02-28 23:00:00 | 86.5902 | 38.5061 | 39.8936 | 0 | 3.4488 | 2.5577 | 0 | 0 | 0 | 0 | 0 | 0.60444
2016-02-29 00:00:00 | 59.4833 | 38.5061 | 29.329 | 0 | 2.5708 | 1.9453 | 0 | 0 | 0 | 0 | 0 | 0.54881
2016-02-29 01:00:00 | 67.1999 | 38.5061 | 22.4192 | 0 | 2.5714 | 1.9457 | 0 | 0 | 0 | 0 | 0 | 0.5321
2016-02-29 02:00:00 | 70.4409 | 38.5061 | 20.5697 | 0 | 2.5721 | 1.946 | 0 | 0 | 0 | 0 | 0 | 0.51539
2016-02-29 03:00:00 | 82.1972 | 38.5061 | 20.2978 | 0 | 2.5636 | 1.9414 | 0 | 0 | 0 | 0 | 0 | 0.51053
2016-02-29 04:00:00 | 106.3002 | 38.5061 | 21.5074 | 0 | 2.5554 | 1.9369 | 0 | 0 | 0 | 0 | 0 | 0.50587
2016-02-29 05:00:00 | 184.5029 | 38.5061 | 25.3063 | 0 | 2.5472 | 1.9324 | 0 | 0 | 0 | 0 | 0 | 0.5008
2016-02-29 06:00:00 | 189.7453 | 38.5061 | 43.9303 | 0 | 2.5961 | 1.9591 | 0 | 0 | 0 | 0 | 0 | 0.51603
2016-02-29 07:00:00 | 183.6945 | 38.5061 | 63.0734 | 0 | 3.3085 | 2.4832 | 0.00112 | 0.00112 | 0.00112 | 0.00082 | 0.00107 | 0.53168
2016-02-29 08:00:00 | 175.4266 | 38.5061 | 71.9338 | 0 | 3.377 | 2.5198 | 0.00419 | 0.00419 | 0.00419 | 0.00354 | 0.00407 | 0.5835
2016-02-29 09:00:00 | 170.1156 | 38.5061 | 71.8467 | 0 | 3.4169 | 2.5409 | 0.00816 | 0.00816 | 0.00816 | 0.00796 | 0.00796 | 0.62856
2016-02-29 10:00:00 | 164.3318 | 38.5061 | 69.3763 | 0 | 3.4584 | 2.5627 | 0.01119 | 0.01119 | 0.01119 | 0.01093 | 0.01093 | 0.67425
2016-02-29 11:00:00 | 155.1869 | 38.5061 | 70.888 | 0 | 3.5003 | 2.5846 | 0.04859 | 0.04859 | 0.04859 | 0.04769 | 0.04769 | 0.7193
2016-02-29 12:00:00 | 152.9993 | 38.5061 | 73.9205 | 0 | 3.4981 | 2.5834 | 0.05156 | 0.05156 | 0.05156 | 0.05061 | 0.05061 | 0.69307
2016-02-29 13:00:00 | 151.2355 | 38.5061 | 69.8771 | 0 | 3.4962 | 2.5825 | 0.02683 | 0.02683 | 0.02683 | 0.0263 | 0.02398 | 0.66684
2016-02-29 14:00:00 | 151.6789 | 38.5061 | 63.1352 | 0 | 3.4938 | 2.5812 | 0.00731 | 0.00731 | 0.00731 | 0.00713 | 0.00633 | 0.6404
2016-02-29 15:00:00 | 153.3839 | 38.5061 | 60.6891 | 0 | 3.4163 | 2.5406 | 0 | 0 | 0 | 0 | 0 | 0.61206
2016-02-29 16:00:00 | 161.5145 | 38.5061 | 61.8681 | 0 | 3.3269 | 2.493 | 0 | 0 | 0 | 0 | 0 | 0.58731
2016-02-29 17:00:00 | 167.8324 | 38.5061 | 71.5449 | 0 | 2.6116 | 1.9675 | 0 | 0 | 0 | 0 | 0 | 0.55706
2016-02-29 18:00:00 | 172.8298 | 38.5061 | 82.978 | 0 | 2.5884 | 1.9549 | 0 | 0 | 0 | 0 | 0 | 0.54818
2016-02-29 19:00:00 | 173.0674 | 38.5061 | 86.2422 | 0 | 2.5654 | 1.9424 | 0 | 0 | 0 | 0 | 0 | 0.54014
2016-02-29 20:00:00 | 168.2194 | 38.5061 | 76.6194 | 0 | 2.5431 | 1.9302 | 0 | 0 | 0 | 0 | 0 | 0.53147
2016-02-29 21:00:00 | 152.5019 | 38.5061 | 64.5682 | 0 | 2.5381 | 1.9274 | 0 | 0 | 0 | 0 | 0 | 0.51539
2016-02-29 22:00:00 | 119.9891 | 38.5061 | 54.1032 | 0 | 2.5334 | 1.9248 | 0 | 0 | 0 | 0 | 0 | 0.49932
2016-02-29 23:00:00 | 78.013 | 38.5061 | 41.5266 | 0 | 2.5286 | 1.9222 | 0 | 0 | 0 | 0 | 0 | 0.48303
2016-03-01 00:00:00 | 45.1381 | 38.5061 | 29.329 | 0 | 3.4775 | 2.5727 | 0 | 0 | 0 | 0 | 0 | 0.57652
2016-03-01 01:00:00 | 51.7319 | 38.5061 | 22.4192 | 0 | 3.5067 | 2.5879 | 0 | 0 | 0 | 0 | 0 | 0.54628
2016-03-01 02:00:00 | 54.4472 | 38.5061 | 20.5697 | 0 | 3.5364 | 2.6033 | 0 | 0 | 0 | 0 | 0 | 0.51603
2016-03-01 03:00:00 | 64.4812 | 38.5061 | 20.2978 | 0 | 3.5656 | 2.6184 | 0 | 0 | 0 | 0 | 0 | 0.48578
2016-03-01 04:00:00 | 85.0279 | 38.5061 | 21.5074 | 0 | 3.5963 | 2.6342 | 0 | 0 | 0 | 0 | 0 | 0.45786
2016-03-01 05:00:00 | 151.8828 | 38.5061 | 25.3063 | 0 | 3.6276 | 2.6501 | 0 | 0 | 0 | 0 | 0 | 0.42761
2016-03-01 06:00:00 | 156.4258 | 38.5061 | 43.9303 | 0 | 3.6583 | 2.6657 | 0.04658 | 0.04658 | 0.04658 | 0.01207 | 0.09293 | 0.39736
2016-03-01 07:00:00 | 151.2586 | 38.5061 | 63.0734 | 0 | 3.6906 | 2.6821 | 0.13649 | 0.13649 | 0.13649 | 0.05351 | 0.16357 | 0.36944
2016-03-01 08:00:00 | 144.1861 | 38.5061 | 71.9338 | 0 | 3.757 | 2.7153 | 0.24391 | 0.24391 | 0.24391 | 0.08314 | 0.23877 | 0.7394
2016-03-01 09:00:00 | 139.6276 | 38.5061 | 71.8467 | 0 | 3.7706 | 2.7221 | 0.31836 | 0.31836 | 0.31836 | 0.12066 | 0.2622 | 0.86074
2016-03-01 10:00:00 | 134.6911 | 38.5061 | 69.3763 | 0 | 3.7854 | 2.7295 | 0.36046 | 0.36046 | 0.36046 | 0.18971 | 0.24982 | 0.89631
2016-03-01 11:00:00 | 126.917 | 38.5061 | 70.888 | 0 | 3.7992 | 2.7363 | 0.38512 | 0.38512 | 0.38512 | 0.24912 | 0.20802 | 0.93189
2016-03-01 12:00:00 | 125.0118 | 38.5061 | 73.9205 | 0 | 3.7831 | 2.7283 | 0.3566 | 0.3566 | 0.3566 | 0.28482 | 0.14618 | 0.92371
2016-03-01 13:00:00 | 123.5078 | 38.5061 | 69.8771 | 0 | 3.7684 | 2.721 | 0.25967 | 0.25967 | 0.25967 | 0.24987 | 0.08784 | 0.91602
2016-03-01 14:00:00 | 123.8935 | 38.5061 | 63.1352 | 0 | 3.7525 | 2.7131 | 0.20707 | 0.20707 | 0.20707 | 0.25519 | 0.05664 | 0.90785
2016-03-01 15:00:00 | 125.3742 | 38.5061 | 60.6891 | 0 | 3.7537 | 2.7137 | 0.07602 | 0.07602 | 0.07602 | 0.14184 | 0.02429 | 0.88237
2016-03-01 16:00:00 | 132.222 | 38.5061 | 61.8681 | 0 | 3.7548 | 2.7142 | 0 | 0 | 0 | 0 | 0 | 0.85641
2016-03-01 17:00:00 | 137.5813 | 38.5061 | 71.5449 | 0 | 3.7559 | 2.7148 | 0 | 0 | 0 | 0 | 0 | 0.76732
2016-03-01 18:00:00 | 141.861 | 38.5061 | 82.978 | 0 | 3.7695 | 2.7215 | 0 | 0 | 0 | 0 | 0 | 0.84968
2016-03-01 19:00:00 | 142.1847 | 38.5061 | 86.2422 | 0 | 3.782 | 2.7278 | 0 | 0 | 0 | 0 | 0 | 0.86843
2016-03-01 20:00:00 | 137.9963 | 38.5061 | 76.6194 | 0 | 3.7958 | 2.7346 | 0 | 0 | 0 | 0 | 0 | 0.88718
2016-03-01 21:00:00 | 124.5918 | 38.5061 | 64.5682 | 0 | 3.7969 | 2.7352 | 0 | 0 | 0 | 0 | 0 | 0.91843
2016-03-01 22:00:00 | 96.8211 | 38.5061 | 54.1032 | 0 | 3.7981 | 2.7357 | 0 | 0 | 0 | 0 | 0 | 0.94967
2016-03-01 23:00:00 | 60.9541 | 38.5061 | 41.5266 | 0 | 3.7992 | 2.7363 | 0 | 0 | 0 | 0 | 0 | 0.98092
2016-03-02 00:00:00 | 39.1593 | 38.5061 | 29.329 | 0 | 3.8177 | 2.7455 | 0 | 0 | 0 | 0 | 0 | 1
2016-03-02 01:00:00 | 45.2871 | 38.5061 | 22.4192 | 0 | 3.8376 | 2.7552 | 0 | 0 | 0 | 0 | 0 | 1
2016-03-02 02:00:00 | 47.8041 | 38.5061 | 20.5697 | 0 | 3.8565 | 2.7645 | 0 | 0 | 0 | 0 | 0 | 1
2016-03-02 03:00:00 | 57.1229 | 38.5061 | 20.2978 | 0 | 3.8447 | 2.7587 | 0 | 0 | 0 | 0 | 0 | 1
2016-03-02 04:00:00 | 76.2005 | 38.5061 | 21.5074 | 0 | 3.8329 | 2.7529 | 0 | 0 | 0 | 0 | 0 | 1
2016-03-02 05:00:00 | 138.3383 | 38.5061 | 25.3063 | 0 | 3.8212 | 2.7472 | 0 | 0 | 0 | 0 | 0 | 1
2016-03-02 06:00:00 | 142.554 | 38.5061 | 43.9303 | 0 | 3.7969 | 2.7352 | 0 | 0 | 0 | 0 | 0 | 1
2016-03-02 07:00:00 | 137.7536 | 38.5061 | 63.0734 | 0 | 3.7718 | 2.7227 | 0.00131 | 0.00131 | 0.00131 | 0.00099 | 0.00125 | 1
2016-03-02 08:00:00 | 131.1858 | 38.5061 | 71.9338 | 0 | 3.7481 | 2.7109 | 0.00449 | 0.00449 | 0.00449 | 0.00381 | 0.00436 | 1
2016-03-02 09:00:00 | 126.9563 | 38.5061 | 71.8467 | 0 | 3.7048 | 2.6892 | 0.03436 | 0.03436 | 0.03436 | 0.0337 | 0.0337 | 1
2016-03-02 10:00:00 | 122.3761 | 38.5061 | 69.3763 | 0 | 3.6636 | 2.6684 | 0.04257 | 0.04257 | 0.04257 | 0.04177 | 0.04177 | 1
2016-03-02 11:00:00 | 115.1548 | 38.5061 | 70.888 | 0.01394 | 3.6223 | 2.6474 | 0.11416 | 0.11416 | 0.11416 | 0.11222 | 0.11222 | 1
2016-03-02 12:00:00 | 113.3874 | 38.5061 | 73.9205 | 0 | 3.6088 | 2.6405 | 0.1389 | 0.1389 | 0.1389 | 0.13548 | 0.13317 | 1
2016-03-02 13:00:00 | 111.9913 | 38.5061 | 69.8771 | 0 | 3.5963 | 2.6342 | 0.0759 | 0.0759 | 0.0759 | 0.07456 | 0.06873 | 1
2016-03-02 14:00:00 | 112.3489 | 38.5061 | 63.1352 | 0 | 3.583 | 2.6273 | 0.06788 | 0.06788 | 0.06788 | 0.0673 | 0.05981 | 1
2016-03-02 15:00:00 | 113.7244 | 38.5061 | 60.6891 | 0 | 3.5434 | 2.607 | 0.03642 | 0.03642 | 0.03642 | 0.04124 | 0.02895 | 1
2016-03-02 16:00:00 | 120.093 | 38.5061 | 61.8681 | 0 | 3.5048 | 2.5869 | 0 | 0 | 0 | 0 | 0 | 1
2016-03-02 17:00:00 | 125.0793 | 38.5061 | 71.5449 | 0 | 3.466 | 2.5667 | 0 | 0 | 0 | 0 | 0 | 0.99726
2016-03-02 18:00:00 | 129.0614 | 38.5061 | 82.978 | 0 | 3.4554 | 2.5612 | 0 | 0 | 0 | 0 | 0 | 0.98236
2016-03-02 19:00:00 | 129.3641 | 38.5061 | 86.2422 | 0 | 3.445 | 2.5557 | 0 | 0 | 0 | 0 | 0 | 0.96794
2016-03-02 20:00:00 | 125.4785 | 38.5061 | 76.6194 | 0 | 3.4346 | 2.5502 | 0 | 0 | 0 | 0 | 0 | 0.95304
2016-03-02 21:00:00 | 113.0305 | 38.5061 | 64.5682 | 0 | 3.4593 | 2.5632 | 0 | 0 | 0 | 0 | 0 | 0.95592
2016-03-02 22:00:00 | 87.2195 | 38.5061 | 54.1032 | 0 | 3.4833 | 2.5757 | 0 | 0 | 0 | 0 | 0 | 0.95929
2016-03-02 23:00:00 | 53.8704 | 38.5061 | 41.5266 | 0 | 3.5087 | 2.589 | 0 | 0 | 0 | 0 | 0 | 0.96217
2016-03-03 00:00:00 | 32.5768 | 38.5061 | 29.329 | 0 | 3.5077 | 2.5884 | 0 | 0 | 0 | 0 | 0 | 0.96025
2016-03-03 01:00:00 | 39.2339 | 38.5061 | 22.4192 | 0 | 3.5067 | 2.5879 | 0 | 0 | 0 | 0 | 0 | 0.95881
2016-03-03 02:00:00 | 39.4344 | 38.5061 | 20.5697 | 0 | 3.5048 | 2.5869 | 0 | 0 | 0 | 0 | 0 | 0.95688
2016-03-03 03:00:00 | 50.9628 | 38.5061 | 20.2978 | 0 | 3.5324 | 2.6013 | 0 | 0 | 0 | 0 | 0 | 0.97371
2016-03-03 04:00:00 | 78.0404 | 38.5061 | 21.5074 | 0 | 3.5595 | 2.6153 | 0 | 0 | 0 | 0 | 0 | 0.99102
2016-03-03 05:00:00 | 128.8884 | 38.5061 | 25.3063 | 0 | 3.5881 | 2.6299 | 0 | 0 | 0 | 0 | 0 | 1
2016-03-03 06:00:00 | 136.008 | 38.5061 | 43.9303 | 0 | 3.5932 | 2.6326 | 0.09117 | 0.09117 | 0.09117 | 0.02991 | 0.16908 | 1
2016-03-03 07:00:00 | 134.7328 | 38.5061 | 63.0734 | 0 | 3.5974 | 2.6347 | 0.04913 | 0.04913 | 0.04913 | 0.04403 | 0.04832 | 1
2016-03-03 08:00:00 | 130.7812 | 38.5061 | 71.9338 | 0 | 3.6025 | 2.6373 | 0.05962 | 0.05962 | 0.05962 | 0.05386 | 0.05854 | 1
2016-03-03 09:00:00 | 122.9638 | 38.5061 | 71.8467 | 0 | 3.5984 | 2.6352 | 0.06122 | 0.06122 | 0.06122 | 0.06012 | 0.06012 | 1
2016-03-03 10:00:00 | 116.824 | 38.5061 | 69.3763 | 0 | 3.5953 | 2.6336 | 0.30841 | 0.30841 | 0.30841 | 0.23219 | 0.25807 | 1
2016-03-03 11:00:00 | 109.4423 | 38.5061 | 70.888 | 0 | 3.5912 | 2.6315 | 0.16264 | 0.16264 | 0.16264 | 0.15652 | 0.15542 | 1
2016-03-03 12:00:00 | 106.3758 | 38.5061 | 73.9205 | 0 | 3.6572 | 2.6652 | 0.11189 | 0.11189 | 0.11189 | 0.10987 | 0.10962 | 1
2016-03-03 13:00:00 | 103.7049 | 38.5061 | 69.8771 | 0 | 3.7269 | 2.7003 | 0.05186 | 0.05186 | 0.05186 | 0.0509 | 0.04677 | 0.99294
2016-03-03 14:00:00 | 104.3158 | 38.5061 | 63.1352 | 0 | 3.7981 | 2.7357 | 0.04625 | 0.04625 | 0.04625 | 0.04539 | 0.04165 | 0.97083
2016-03-03 15:00:00 | 107.2687 | 38.5061 | 60.6891 | 0 | 3.7481 | 2.7109 | 0.02181 | 0.02181 | 0.02181 | 0.02166 | 0.01922 | 0.94487
2016-03-03 16:00:00 | 113.5636 | 38.5061 | 61.8681 | 0 | 3.6983 | 2.6859 | 0 | 0 | 0 | 0 | 0 | 0.91891
2016-03-03 17:00:00 | 120.738 | 38.5061 | 71.5449 | 0 | 3.6498 | 2.6614 | 0 | 0 | 0 | 0 | 0 | 0.89343
2016-03-03 18:00:00 | 128.3081 | 38.5061 | 82.978 | 0 | 3.6392 | 2.656 | 0 | 0 | 0 | 0 | 0 | 0.88093
2016-03-03 19:00:00 | 133.2207 | 38.5061 | 86.2422 | 0 | 3.6286 | 2.6506 | 0 | 0 | 0 | 0 | 0 | 0.86843
2016-03-03 20:00:00 | 132.7247 | 38.5061 | 76.6194 | 0 | 3.6181 | 2.6453 | 0 | 0 | 0 | 0 | 0 | 0.85593
2016-03-03 21:00:00 | 119.1832 | 38.5061 | 64.5682 | 0 | 3.6487 | 2.6609 | 0 | 0 | 0 | 0 | 0 | 0.84643
2016-03-03 22:00:00 | 89.3533 | 38.5061 | 54.1032 | 0 | 3.6809 | 2.6771 | 0 | 0 | 0 | 0 | 0 | 0.80222
2016-03-03 23:00:00 | 52.1804 | 38.5061 | 41.5266 | 0 | 3.7125 | 2.6931 | 0 | 0 | 0 | 0 | 0 | 0.75801
2016-03-04 00:00:00 | 31.3665 | 38.5061 | 29.329 | 0 | 3.7247 | 2.6992 | 0 | 0 | 0 | 0 | 0 | 0.7394
2016-03-04 01:00:00 | 37.9041 | 38.5061 | 22.4192 | 0 | 3.7369 | 2.7053 | 0 | 0 | 0 | 0 | 0 | 0.71846
2016-03-04 02:00:00 | 38.0513 | 38.5061 | 20.5697 | 0 | 3.7492 | 2.7114 | 0 | 0 | 0 | 0 | 0 | 0.69984
2016-03-04 03:00:00 | 49.3506 | 38.5061 | 20.2978 | 0 | 3.738 | 2.7058 | 0 | 0 | 0 | 0 | 0 | 0.6789
2016-03-04 04:00:00 | 75.9651 | 38.5061 | 21.5074 | 0 | 3.7258 | 2.6997 | 0 | 0 | 0 | 0 | 0 | 0.65796
2016-03-04 05:00:00 | 126.1659 | 38.5061 | 25.3063 | 0 | 3.7136 | 2.6936 | 0 | 0 | 0 | 0 | 0 | 0.63469
2016-03-04 06:00:00 | 133.2063 | 38.5061 | 43.9303 | 0 | 3.7469 | 2.7103 | 0.14076 | 0.14076 | 0.14076 | 0.03215 | 0.27676 | 0.73242
2016-03-04 07:00:00 | 131.9564 | 38.5061 | 63.0734 | 0 | 3.782 | 2.7278 | 0.35794 | 0.35794 | 0.35794 | 0.06765 | 0.4523 | 0.82782
2016-03-04 08:00:00 | 128.0824 | 38.5061 | 71.9338 | 0 | 3.8166 | 2.7449 | 0.4887 | 0.4887 | 0.4887 | 0.10873 | 0.48206 | 0.86362
2016-03-04 09:00:00 | 120.3946 | 38.5061 | 71.8467 | 0 | 3.8329 | 2.7529 | 0.61374 | 0.61374 | 0.61374 | 0.15947 | 0.50048 | 0.87949
2016-03-04 10:00:00 | 114.3509 | 38.5061 | 69.3763 | 0 | 3.8506 | 2.7616 | 0.44391 | 0.44391 | 0.44391 | 0.27826 | 0.33723 | 0.89583
2016-03-04 11:00:00 | 107.07 | 38.5061 | 70.888 | 0 | 3.8672 | 2.7698 | 0.24831 | 0.24831 | 0.24831 | 0.22261 | 0.21547 | 0.9117
2016-03-04 12:00:00 | 104.0417 | 38.5061 | 73.9205 | 0 | 3.8732 | 2.7727 | 0.18047 | 0.18047 | 0.18047 | 0.17109 | 0.15704 | 0.89631
2016-03-04 13:00:00 | 101.4139 | 38.5061 | 69.8771 | 0 | 3.878 | 2.7751 | 0.11264 | 0.11264 | 0.11264 | 0.11069 | 0.10003 | 0.88093
2016-03-04 14:00:00 | 102.0101 | 38.5061 | 63.1352 | 0 | 3.884 | 2.778 | 0.05554 | 0.05554 | 0.05554 | 0.05456 | 0.05007 | 0.86555
2016-03-04 15:00:00 | 104.8912 | 38.5061 | 60.6891 | 0 | 3.7492 | 2.7114 | 0.00248 | 0.00248 | 0.00248 | 0.0024 | 0.00202 | 0.85497
2016-03-04 16:00:00 | 111.073 | 38.5061 | 61.8681 | 0 | 3.6234 | 2.648 | 0 | 0 | 0 | 0 | 0 | 0.8348
2016-03-04 17:00:00 | 118.2067 | 38.5061 | 71.5449 | 0 | 3.5048 | 2.5869 | 0 | 0 | 0 | 0 | 0 | 0.78361
2016-03-04 18:00:00 | 125.6448 | 38.5061 | 82.978 | 0 | 3.4149 | 2.5399 | 0 | 0 | 0 | 0 | 0 | 0.78128
2016-03-04 19:00:00 | 130.4615 | 38.5061 | 86.2422 | 0 | 3.3287 | 2.494 | 0 | 0 | 0 | 0 | 0 | 0.77895
2016-03-04 20:00:00 | 129.9971 | 38.5061 | 76.6194 | 0 | 2.5981 | 1.9602 | 0 | 0 | 0 | 0 | 0 | 0.77663
2016-03-04 21:00:00 | 116.6852 | 38.5061 | 64.5682 | 0 | 2.5988 | 1.9606 | 0 | 0 | 0 | 0 | 0 | 0.55791
2016-03-04 22:00:00 | 87.324 | 38.5061 | 54.1032 | 0 | 2.6001 | 1.9613 | 0 | 0 | 0 | 0 | 0 | 0.34152
2016-03-04 23:00:00 | 50.6783 | 38.5061 | 41.5266 | 0 | 2.6008 | 1.9617 | 0 | 0 | 0 | 0 | 0 | 0.1228
2016-03-05 00:00:00 | 50.7285 | 38.5061 | 34.0919 | 0 | 2.5642 | 1.9417 | 0 | 0 | 0 | 0 | 0 | 0.075405
2016-03-05 01:00:00 | 57.8212 | 38.5061 | 28.3614 | 0 | 2.5286 | 1.9222 | 0 | 0 | 0 | 0 | 0 | 0.03737
2016-03-05 02:00:00 | 60.6969 | 38.5061 | 23.2241 | 0 | 2.494 | 1.903 | 0 | 0 | 0 | 0 | 0 | 0.016917
2016-03-05 03:00:00 | 71.4094 | 38.5061 | 22.164 | 0 | 2.4927 | 1.9023 | 0 | 0 | 0 | 0 | 0 | 0.014921
2016-03-05 04:00:00 | 93.3769 | 38.5061 | 21.8855 | 0 | 2.4915 | 1.9016 | 0 | 0 | 0 | 0 | 0 | 0.012819
2016-03-05 05:00:00 | 165.0253 | 38.5061 | 22.9881 | 0 | 2.4903 | 1.9009 | 0 | 0 | 0 | 0 | 0 | 0.010718
2016-03-05 06:00:00 | 169.6453 | 38.5061 | 29.1117 | 0 | 2.5153 | 1.9148 | 0.14864 | 0.14864 | 0.14864 | 0.03417 | 0.29376 | 0.010403
2016-03-05 07:00:00 | 164.0953 | 38.5061 | 44.401 | 0 | 2.5414 | 1.9292 | 0.30962 | 0.30962 | 0.30962 | 0.09068 | 0.38433 | 0.010192
2016-03-05 08:00:00 | 156.4679 | 38.5061 | 64.5625 | 0 | 2.5675 | 1.9435 | 0.18607 | 0.18607 | 0.18607 | 0.13866 | 0.1832 | 0.0098772
2016-03-05 09:00:00 | 151.6543 | 38.5061 | 75.7298 | 0 | 2.5954 | 1.9587 | 0.64781 | 0.64781 | 0.64781 | 0.17763 | 0.52692 | 0.01366
2016-03-05 10:00:00 | 146.4996 | 38.5061 | 79.1887 | 0 | 2.6246 | 1.9746 | 0.69501 | 0.69501 | 0.69501 | 0.33102 | 0.46535 | 0.017443
2016-03-05 11:00:00 | 138.0738 | 38.5061 | 82.3872 | 0 | 3.3181 | 2.4883 | 0.47302 | 0.47302 | 0.47302 | 0.35123 | 0.3121 | 0.028918
2016-03-05 12:00:00 | 135.9347 | 38.5061 | 86.016 | 0 | 3.3015 | 2.4794 | 0.22242 | 0.22242 | 0.22242 | 0.2104 | 0.19168 | 0.050753
2016-03-05 13:00:00 | 134.3301 | 38.5061 | 83.2485 | 0 | 2.6274 | 1.9761 | 0.5015 | 0.5015 | 0.5015 | 0.48896 | 0.13098 | 0.073292
2016-03-05 14:00:00 | 134.7409 | 38.5061 | 74.0376 | 0 | 2.6143 | 1.969 | 0.08962 | 0.08962 | 0.08962 | 0.08976 | 0.07725 | 0.095831
2016-03-05 15:00:00 | 136.3919 | 38.5061 | 66.8677 | 0 | 2.5727 | 1.9464 | 0.0807 | 0.0807 | 0.0807 | 0.11788 | 0.04784 | 0.1228
2016-03-05 16:00:00 | 143.8335 | 38.5061 | 66.0466 | 0 | 2.5318 | 1.9239 | 0 | 0 | 0 | 0 | 0 | 0.18097
2016-03-05 17:00:00 | 149.6318 | 38.5061 | 81.081 | 0 | 2.4921 | 1.902 | 0 | 0 | 0 | 0 | 0 | 0.23681
2016-03-05 18:00:00 | 154.1822 | 38.5061 | 93.1928 | 0 | 2.4798 | 1.8951 | 0 | 0 | 0 | 0 | 0 | 0.23449
2016-03-05 19:00:00 | 154.4769 | 38.5061 | 93.4693 | 0 | 2.4682 | 1.8886 | 0 | 0 | 0 | 0 | 0 | 0.23449
2016-03-05 20:00:00 | 150.2057 | 38.5061 | 77.9118 | 0 | 2.4561 | 1.8819 | 0 | 0 | 0 | 0 | 0 | 0.23216
2016-03-05 21:00:00 | 135.8965 | 38.5061 | 61.9746 | 0 | 2.4573 | 1.8825 | 0 | 0 | 0 | 0 | 0 | 0.26241
2016-03-05 22:00:00 | 106.1844 | 38.5061 | 56.5168 | 0 | 2.4591 | 1.8836 | 0 | 0 | 0 | 0 | 0 | 0.29498
2016-03-05 23:00:00 | 67.8443 | 38.5061 | 48.2663 | 0 | 2.4603 | 1.8842 | 0 | 0 | 0 | 0 | 0 | 0.32756
2016-03-06 00:00:00 | 77.4664 | 38.5061 | 37.1414 | 0 | 2.4352 | 1.8701 | 0 | 0 | 0 | 0 | 0 | 0.3834
2016-03-06 01:00:00 | 81.0316 | 38.5061 | 27.7059 | 0 | 2.4106 | 1.8562 | 0 | 0 | 0 | 0 | 0 | 0.43924
2016-03-06 02:00:00 | 84.8965 | 38.5061 | 22.5599 | 0 | 2.3859 | 1.8422 | 0 | 0 | 0 | 0 | 0 | 0.49509
2016-03-06 03:00:00 | 94.1624 | 38.5061 | 20.6151 | 0 | 2.3701 | 1.8332 | 0 | 0 | 0 | 0 | 0 | 0.56024
2016-03-06 04:00:00 | 113.5567 | 38.5061 | 19.6026 | 0 | 2.354 | 1.824 | 0 | 0 | 0 | 0 | 0 | 0.62539
2016-03-06 05:00:00 | 194.109 | 38.5061 | 19.7732 | 0 | 2.3386 | 1.8152 | 0 | 0 | 0 | 0 | 0 | 0.69054
2016-03-06 06:00:00 | 200.8505 | 38.5061 | 21.2503 | 0 | 2.3386 | 1.8152 | 0.15611 | 0.15611 | 0.15611 | 0.03631 | 0.30479 | 0.62306
2016-03-06 07:00:00 | 191.3698 | 38.5061 | 25.0285 | 0 | 2.338 | 1.8149 | 0.38144 | 0.38144 | 0.38144 | 0.07203 | 0.48315 | 0.55791
2016-03-06 08:00:00 | 191.575 | 38.5061 | 40.2117 | 0 | 2.338 | 1.8149 | 0.55675 | 0.55675 | 0.55675 | 0.09493 | 0.55122 | 0.49043
2016-03-06 09:00:00 | 184.2609 | 38.5061 | 60.7741 | 0 | 2.3601 | 1.8275 | 0.66725 | 0.66725 | 0.66725 | 0.16052 | 0.54405 | 0.49276
2016-03-06 10:00:00 | 175.3431 | 38.5061 | 76.0642 | 0 | 2.3825 | 1.8403 | 0.73321 | 0.73321 | 0.73321 | 0.33206 | 0.48528 | 0.49276
2016-03-06 11:00:00 | 168.8551 | 38.5061 | 88.157 | 0 | 2.4054 | 1.8533 | 0.73644 | 0.73644 | 0.73644 | 0.46343 | 0.36345 | 0.49509
2016-03-06 12:00:00 | 164.3188 | 38.5061 | 90.2164 | 0 | 2.4164 | 1.8595 | 0.68168 | 0.68168 | 0.68168 | 0.53913 | 0.19589 | 0.49043
2016-03-06 13:00:00 | 160.6666 | 38.5061 | 76.9952 | 0 | 2.4281 | 1.8661 | 0.56853 | 0.56853 | 0.56853 | 0.5559 | 0.06362 | 0.48578
2016-03-06 14:00:00 | 159.4227 | 38.5061 | 61.7094 | 0 | 2.4393 | 1.8725 | 0.39387 | 0.39387 | 0.39387 | 0.4988 | 0.07555 | 0.48113
2016-03-06 15:00:00 | 160.7923 | 38.5061 | 53.0915 | 0 | 2.3939 | 1.8468 | 0.17484 | 0.17484 | 0.17484 | 0.34221 | 0.04288 | 0.31592
2016-03-06 16:00:00 | 168.0967 | 38.5061 | 48.7682 | 0 | 2.3501 | 1.8218 | 0.00085 | 0.00085 | 0.00085 | 0.00079 | 0.00058 | 0.15305
2016-03-06 17:00:00 | 174.7319 | 38.5061 | 57.9951 | 0 | 2.3073 | 1.7972 | 0 | 0 | 0 | 0 | 0 | 0.072587
2016-03-06 18:00:00 | 177.3647 | 38.5061 | 71.5374 | 0 | 2.2868 | 1.7852 | 0 | 0 | 0 | 0 | 0 | 0.054275
2016-03-06 19:00:00 | 177.7535 | 38.5061 | 79.6791 | 0 | 2.2666 | 1.7735 | 0 | 0 | 0 | 0 | 0 | 0.035962
2016-03-06 20:00:00 | 171.4299 | 38.5061 | 72.7496 | 0 | 2.2468 | 1.7619 | 0 | 0 | 0 | 0 | 0 | 0.019754
2016-03-06 21:00:00 | 154.0722 | 38.5061 | 61.8565 | 0 | 2.2468 | 1.7619 | 0 | 0 | 0 | 0 | 0 | 0.017968
2016-03-06 22:00:00 | 128.2727 | 38.5061 | 52.7504 | 0 | 2.2463 | 1.7616 | 0 | 0 | 0 | 0 | 0 | 0.016287
2016-03-06 23:00:00 | 87.1522 | 38.5061 | 39.8936 | 0 | 2.2463 | 1.7616 | 0 | 0 | 0 | 0 | 0 | 0.014606
2016-03-07 00:00:00 | 85.1701 | 38.5061 | 29.329 | 0 | 2.2165 | 1.744 | 0 | 0 | 0 | 0 | 0 | 0.018388
2016-03-07 01:00:00 | 89.0604 | 38.5061 | 22.4192 | 0 | 2.187 | 1.7265 | 0 | 0 | 0 | 0 | 0 | 0.033849
2016-03-07 02:00:00 | 93.1016 | 38.5061 | 20.5697 | 0 | 2.1583 | 1.7094 | 0 | 0 | 0 | 0 | 0 | 0.059205
2016-03-07 03:00:00 | 102.868 | 38.5061 | 20.2978 | 0 | 2.1536 | 1.7066 | 0 | 0 | 0 | 0 | 0 | 0.040188
2016-03-07 04:00:00 | 123.376 | 38.5061 | 21.5074 | 0 | 2.1485 | 1.7036 | 0 | 0 | 0 | 0 | 0 | 0.021171
2016-03-07 05:00:00 | 210.3452 | 38.5061 | 25.3063 | 0 | 2.1435 | 1.7005 | 0 | 0 | 0 | 0 | 0 | 0.017443
2016-03-07 06:00:00 | 217.8006 | 38.5061 | 43.9303 | 0 | 2.2087 | 1.7394 | 0.12847 | 0.12847 | 0.12847 | 0.03941 | 0.23908 | 0.015236
2016-03-07 07:00:00 | 207.7089 | 38.5061 | 63.0734 | 0 | 2.2775 | 1.7798 | 0.34404 | 0.34404 | 0.34404 | 0.07976 | 0.43331 | 0.013135
2016-03-07 08:00:00 | 207.9645 | 38.5061 | 71.9338 | 0 | 2.3512 | 1.8224 | 0.34415 | 0.34415 | 0.34415 | 0.14889 | 0.34068 | 0.011033
2016-03-07 09:00:00 | 199.9866 | 38.5061 | 71.8467 | 0 | 2.4141 | 1.8582 | 0.65641 | 0.65641 | 0.65641 | 0.16071 | 0.53437 | 0.015867
2016-03-07 10:00:00 | 190.1738 | 38.5061 | 69.3763 | 0 | 2.4804 | 1.8955 | 0.70227 | 0.70227 | 0.70227 | 0.32378 | 0.46633 | 0.024692
2016-03-07 11:00:00 | 183.3339 | 38.5061 | 70.888 | 0 | 2.5505 | 1.9342 | 0.71086 | 0.71086 | 0.71086 | 0.44894 | 0.35234 | 0.057092
2016-03-07 12:00:00 | 178.4217 | 38.5061 | 73.9205 | 0 | 2.5616 | 1.9403 | 0.64186 | 0.64186 | 0.64186 | 0.51095 | 0.19424 | 0.06484
2016-03-07 13:00:00 | 174.4501 | 38.5061 | 69.8771 | 0 | 2.5721 | 1.946 | 0.45681 | 0.45681 | 0.45681 | 0.44855 | 0.10341 | 0.073292
2016-03-07 14:00:00 | 172.9521 | 38.5061 | 63.1352 | 0 | 2.5833 | 1.9522 | 0.29321 | 0.29321 | 0.29321 | 0.36065 | 0.09656 | 0.08104
2016-03-07 15:00:00 | 174.3689 | 38.5061 | 60.6891 | 0 | 2.481 | 1.8958 | 0.13798 | 0.13798 | 0.13798 | 0.25465 | 0.04665 | 0.059909
2016-03-07 16:00:00 | 182.1263 | 38.5061 | 61.8681 | 0 | 2.3865 | 1.8426 | 0.00199 | 0.00199 | 0.00199 | 0.00192 | 0.00159 | 0.038779
2016-03-07 17:00:00 | 189.245 | 38.5061 | 71.5449 | 0 | 2.2983 | 1.7919 | 0 | 0 | 0 | 0 | 0 | 0.019544
2016-03-07 18:00:00 | 192.0206 | 38.5061 | 82.978 | 0 | 2.2816 | 1.7822 | 0 | 0 | 0 | 0 | 0 | 0.019859
2016-03-07 19:00:00 | 192.2182 | 38.5061 | 86.2422 | 0 | 2.2651 | 1.7726 | 0 | 0 | 0 | 0 | 0 | 0.021171
2016-03-07 20:00:00 | 185.3318 | 38.5061 | 76.6194 | 0 | 2.2488 | 1.7631 | 0 | 0 | 0 | 0 | 0 | 0.022579
2016-03-07 21:00:00 | 166.8674 | 38.5061 | 64.5682 | 0 | 2.2448 | 1.7607 | 0 | 0 | 0 | 0 | 0 | 0.019754
2016-03-07 22:00:00 | 139.3564 | 38.5061 | 54.1032 | 0 | 2.2413 | 1.7586 | 0 | 0 | 0 | 0 | 0 | 0.019019
2016-03-07 23:00:00 | 95.4826 | 38.5061 | 41.5266 | 0 | 2.2373 | 1.7563 | 0 | 0 | 0 | 0 | 0 | 0.018283
2016-03-08 00:00:00 | 81.5793 | 38.5061 | 29.329 | 0 | 2.2569 | 1.7678 | 0 | 0 | 0 | 0 | 0 | 0.033144
2016-03-08 01:00:00 | 85.3574 | 38.5061 | 22.4192 | 0 | 2.2769 | 1.7795 | 0 | 0 | 0 | 0 | 0 | 0.057796
2016-03-08 02:00:00 | 89.2914 | 38.5061 | 20.5697 | 0 | 2.2968 | 1.791 | 0 | 0 | 0 | 0 | 0 | 0.082448
2016-03-08 03:00:00 | 98.72 | 38.5061 | 20.2978 | 0 | 2.2952 | 1.7901 | 0 | 0 | 0 | 0 | 0 | 0.08597
2016-03-08 04:00:00 | 118.6745 | 38.5061 | 21.5074 | 0 | 2.2931 | 1.7889 | 0 | 0 | 0 | 0 | 0 | 0.089492
2016-03-08 05:00:00 | 203.1925 | 38.5061 | 25.3063 | 0 | 2.2915 | 1.788 | 0 | 0 | 0 | 0 | 0 | 0.093013
2016-03-08 06:00:00 | 210.4087 | 38.5061 | 43.9303 | 0 | 2.387 | 1.8429 | 0.00443 | 0.00443 | 0.00443 | 0.00375 | 0.0043 | 0.078927
2016-03-08 07:00:00 | 200.7848 | 38.5061 | 63.0734 | 0 | 2.4903 | 1.9009 | 0.01922 | 0.01922 | 0.01922 | 0.01708 | 0.01882 | 0.064135
2016-03-08 08:00:00 | 200.8353 | 38.5061 | 71.9338 | 0 | 2.6035 | 1.9631 | 0.04487 | 0.04487 | 0.04487 | 0.0404 | 0.04404 | 0.050049
2016-03-08 09:00:00 | 193.1009 | 38.5061 | 71.8467 | 0 | 3.3663 | 2.5141 | 0.0791 | 0.0791 | 0.0791 | 0.07771 | 0.07771 | 0.055683
2016-03-08 10:00:00 | 183.65 | 38.5061 | 69.3763 | 0 | 3.4862 | 2.5773 | 0.09499 | 0.09499 | 0.09499 | 0.09336 | 0.09336 | 0.062022
2016-03-08 11:00:00 | 176.9409 | 38.5061 | 70.888 | 0 | 3.615 | 2.6437 | 0.1279 | 0.1279 | 0.1279 | 0.1257 | 0.12568 | 0.067657
2016-03-08 12:00:00 | 172.1264 | 38.5061 | 73.9205 | 0 | 3.5901 | 2.631 | 0.13951 | 0.13951 | 0.13951 | 0.13666 | 0.13537 | 0.073292
2016-03-08 13:00:00 | 168.3594 | 38.5061 | 69.8771 | 0 | 3.5656 | 2.6184 | 0.0896 | 0.0896 | 0.0896 | 0.08805 | 0.08797 | 0.078927
2016-03-08 14:00:00 | 166.983 | 38.5061 | 63.1352 | 0 | 3.5414 | 2.6059 | 0.07173 | 0.07173 | 0.07173 | 0.07088 | 0.06401 | 0.085266
2016-03-08 15:00:00 | 168.2926 | 38.5061 | 60.6891 | 0 | 3.3717 | 2.517 | 0.04058 | 0.04058 | 0.04058 | 0.04369 | 0.03394 | 0.062727
2016-03-08 16:00:00 | 175.7486 | 38.5061 | 61.8681 | 0 | 2.5741 | 1.9471 | 0.00257 | 0.00257 | 0.00257 | 0.00248 | 0.0021 | 0.040188
2016-03-08 17:00:00 | 182.575 | 38.5061 | 71.5449 | 0 | 2.4615 | 1.8849 | 0 | 0 | 0 | 0 | 0 | 0.019754
2016-03-08 18:00:00 | 185.3056 | 38.5061 | 82.978 | 0 | 2.4543 | 1.8809 | 0 | 0 | 0 | 0 | 0 | 0.018283
2016-03-08 19:00:00 | 185.5677 | 38.5061 | 86.2422 | 0 | 2.4465 | 1.8765 | 0 | 0 | 0 | 0 | 0 | 0.016917
2016-03-08 20:00:00 | 178.7694 | 38.5061 | 76.6194 | 0 | 2.4393 | 1.8725 | 0 | 0 | 0 | 0 | 0 | 0.015551
2016-03-08 21:00:00 | 160.815 | 38.5061 | 64.5682 | 0 | 2.4561 | 1.8819 | 0 | 0 | 0 | 0 | 0 | 0.017863
2016-03-08 22:00:00 | 134.1841 | 38.5061 | 54.1032 | 0 | 2.4737 | 1.8917 | 0 | 0 | 0 | 0 | 0 | 0.021171
2016-03-08 23:00:00 | 91.6099 | 38.5061 | 41.5266 | 0 | 2.4909 | 1.9013 | 0 | 0 | 0 | 0 | 0 | 0.036666
2016-03-09 00:00:00 | 76.6376 | 38.5061 | 29.329 | 0 | 2.4958 | 1.904 | 0 | 0 | 0 | 0 | 0 | 0.050753
2016-03-09 01:00:00 | 80.2611 | 38.5061 | 22.4192 | 0 | 2.5008 | 1.9068 | 0 | 0 | 0 | 0 | 0 | 0.065544
2016-03-09 02:00:00 | 84.0301 | 38.5061 | 20.5697 | 0 | 2.5052 | 1.9092 | 0 | 0 | 0 | 0 | 0 | 0.080335
2016-03-09 03:00:00 | 93.0733 | 38.5061 | 20.2978 | 0 | 2.5108 | 1.9124 | 0 | 0 | 0 | 0 | 0 | 0.083153
2016-03-09 04:00:00 | 112.1958 | 38.5061 | 21.5074 | 0 | 2.5159 | 1.9152 | 0 | 0 | 0 | 0 | 0 | 0.086674
2016-03-09 05:00:00 | 193.2808 | 38.5061 | 25.3063 | 0 | 2.521 | 1.918 | 0 | 0 | 0 | 0 | 0 | 0.090196
2016-03-09 06:00:00 | 200.1983 | 38.5061 | 43.9303 | 0 | 2.535 | 1.9257 | 0.15842 | 0.15842 | 0.15842 | 0.03898 | 0.30493 | 0.08104
2016-03-09 07:00:00 | 190.9605 | 38.5061 | 63.0734 | 0 | 2.5492 | 1.9335 | 0.37298 | 0.37298 | 0.37298 | 0.07239 | 0.4737 | 0.072587
2016-03-09 08:00:00 | 191.02 | 38.5061 | 71.9338 | 0 | 2.5635 | 1.9414 | 0.53952 | 0.53952 | 0.53952 | 0.09354 | 0.53701 | 0.063431
2016-03-09 09:00:00 | 183.6067 | 38.5061 | 71.8467 | 0 | 2.5988 | 1.9606 | 0.64395 | 0.64395 | 0.64395 | 0.16593 | 0.52796 | 0.057092
2016-03-09 10:00:00 | 174.5427 | 38.5061 | 69.3763 | 0 | 2.6357 | 1.9805 | 0.69706 | 0.69706 | 0.69706 | 0.32644 | 0.46663 | 0.050049
2016-03-09 11:00:00 | 168.1106 | 38.5061 | 70.888 | 0 | 3.342 | 2.5011 | 0.69137 | 0.69137 | 0.69137 | 0.44522 | 0.35031 | 0.043005
2016-03-09 12:00:00 | 163.4955 | 38.5061 | 73.9205 | 0 | 3.401 | 2.5325 | 0.63338 | 0.63338 | 0.63338 | 0.50981 | 0.1935 | 0.019019
2016-03-09 13:00:00 | 159.8824 | 38.5061 | 69.8771 | 0 | 3.4612 | 2.5642 | 0.52979 | 0.52979 | 0.52979 | 0.5237 | 0.06464 | 0.014501
2016-03-09 14:00:00 | 158.5612 | 38.5061 | 63.1352 | 0 | 3.5245 | 2.5972 | 0.36861 | 0.36861 | 0.36861 | 0.46973 | 0.07374 | 0.0099822
2016-03-09 15:00:00 | 159.82 | 38.5061 | 60.6891 | 0 | 3.445 | 2.5557 | 0.16607 | 0.16607 | 0.16607 | 0.32396 | 0.04328 | 0.011874
2016-03-09 16:00:00 | 166.9736 | 38.5061 | 61.8681 | 0 | 3.369 | 2.5155 | 0.00503 | 0.00503 | 0.00503 | 0.03393 | 0.00259 | 0.01366
2016-03-09 17:00:00 | 173.5275 | 38.5061 | 71.5449 | 0 | 2.6364 | 1.9809 | 0 | 0 | 0 | 0 | 0 | 0.015551
2016-03-09 18:00:00 | 176.149 | 38.5061 | 82.978 | 0 | 2.576 | 1.9482 | 0 | 0 | 0 | 0 | 0 | 0.011558
2016-03-09 19:00:00 | 176.4059 | 38.5061 | 86.2422 | 0 | 2.5178 | 1.9162 | 0 | 0 | 0 | 0 | 0 | 0.0076706
2016-03-09 20:00:00 | 169.8907 | 38.5061 | 76.6194 | 0 | 2.4627 | 1.8856 | 0 | 0 | 0 | 0 | 0 | 0.0037827
2016-03-09 21:00:00 | 152.6712 | 38.5061 | 64.5682 | 0 | 2.4387 | 1.8721 | 0 | 0 | 0 | 0 | 0 | 0.0072503
2016-03-09 22:00:00 | 127.1223 | 38.5061 | 54.1032 | 0 | 2.4158 | 1.8592 | 0 | 0 | 0 | 0 | 0 | 0.010823
2016-03-09 23:00:00 | 86.2672 | 38.5061 | 41.5266 | 0 | 2.3927 | 1.8461 | 0 | 0 | 0 | 0 | 0 | 0.014395
2016-03-10 00:00:00 | 54.4505 | 38.5061 | 29.329 | 0 | 2.3927 | 1.8461 | 0 | 0 | 0 | 0 | 0 | 0.016182
2016-03-10 01:00:00 | 61.7709 | 38.5061 | 22.4192 | 0 | 2.3927 | 1.8461 | 0 | 0 | 0 | 0 | 0 | 0.018073
2016-03-10 02:00:00 | 64.7945 | 38.5061 | 20.5697 | 0 | 2.3927 | 1.8461 | 0 | 0 | 0 | 0 | 0 | 0.019964
2016-03-10 03:00:00 | 75.9428 | 38.5061 | 20.2978 | 0 | 2.3916 | 1.8455 | 0 | 0 | 0 | 0 | 0 | 0.034553
2016-03-10 04:00:00 | 98.7775 | 38.5061 | 21.5074 | 0 | 2.3905 | 1.8448 | 0 | 0 | 0 | 0 | 0 | 0.049344
2016-03-10 05:00:00 | 172.9891 | 38.5061 | 25.3063 | 0 | 2.3893 | 1.8442 | 0 | 0 | 0 | 0 | 0 | 0.063431
2016-03-10 06:00:00 | 178.0415 | 38.5061 | 43.9303 | 0 | 2.5273 | 1.9215 | 0.15955 | 0.15955 | 0.15955 | 0.03955 | 0.30607 | 0.049344
2016-03-10 07:00:00 | 172.3025 | 38.5061 | 63.0734 | 0 | 3.3519 | 2.5064 | 0.3753 | 0.3753 | 0.3753 | 0.07262 | 0.47746 | 0.034553
2016-03-10 08:00:00 | 164.444 | 38.5061 | 71.9338 | 0 | 3.5707 | 2.621 | 0.54463 | 0.54463 | 0.54463 | 0.09364 | 0.54304 | 0.019964
2016-03-10 09:00:00 | 159.3734 | 38.5061 | 71.8467 | 0 | 3.7081 | 2.6909 | 0.65566 | 0.65566 | 0.65566 | 0.16997 | 0.53691 | 0.018493
2016-03-10 10:00:00 | 153.8825 | 38.5061 | 69.3763 | 0 | 3.8565 | 2.7645 | 0.72166 | 0.72166 | 0.72166 | 0.33485 | 0.4789 | 0.017022
2016-03-10 11:00:00 | 145.2469 | 38.5061 | 70.888 | 0 | 4.0173 | 2.8424 | 0.72369 | 0.72369 | 0.72369 | 0.46057 | 0.36012 | 0.015551
2016-03-10 12:00:00 | 143.1273 | 38.5061 | 73.9205 | 0 | 4.0642 | 2.8647 | 0.66675 | 0.66675 | 0.66675 | 0.53306 | 0.19865 | 0.018178
2016-03-10 13:00:00 | 141.4552 | 38.5061 | 69.8771 | 0 | 4.1109 | 2.8867 | 0.3414 | 0.3414 | 0.3414 | 0.33791 | 0.15037 | 0.026101
2016-03-10 14:00:00 | 141.8846 | 38.5061 | 63.1352 | 0 | 4.1601 | 2.9098 | 0.18211 | 0.18211 | 0.18211 | 0.20545 | 0.10927 | 0.044414
2016-03-10 15:00:00 | 143.5295 | 38.5061 | 60.6891 | 0 | 3.9602 | 2.8149 | 0.04581 | 0.04581 | 0.04581 | 0.04997 | 0.03801 | 0.024692
2016-03-10 16:00:00 | 151.1252 | 38.5061 | 61.8681 | 0 | 3.7786 | 2.7261 | 0.00303 | 0.00303 | 0.00303 | 0.01025 | 0.00204 | 0.017863
2016-03-10 17:00:00 | 157.067 | 38.5061 | 71.5449 | 0 | 3.6119 | 2.6421 | 0 | 0 | 0 | 0 | 0 | 0.014921
2016-03-10 18:00:00 | 161.8113 | 38.5061 | 82.978 | 0 | 3.5464 | 2.6085 | 0 | 0 | 0 | 0 | 0 | 0.015026
2016-03-10 19:00:00 | 162.1682 | 38.5061 | 86.2422 | 0 | 3.4843 | 2.5763 | 0 | 0 | 0 | 0 | 0 | 0.015026
2016-03-10 20:00:00 | 157.5088 | 38.5061 | 76.6194 | 0 | 3.4233 | 2.5443 | 0 | 0 | 0 | 0 | 0 | 0.015026
2016-03-10 21:00:00 | 142.6142 | 38.5061 | 64.5682 | 0 | 3.4516 | 2.5592 | 0 | 0 | 0 | 0 | 0 | 0.018809
2016-03-10 22:00:00 | 111.7872 | 38.5061 | 54.1032 | 0 | 3.4794 | 2.5737 | 0 | 0 | 0 | 0 | 0 | 0.03737
2016-03-10 23:00:00 | 71.9915 | 38.5061 | 41.5266 | 0 | 3.5087 | 2.589 | 0 | 0 | 0 | 0 | 0 | 0.062727
2016-03-11 00:00:00 | 41.9764 | 38.5061 | 29.329 | 0 | 3.4862 | 2.5773 | 0 | 0 | 0 | 0 | 0 | 0.066248
2016-03-11 01:00:00 | 48.3427 | 38.5061 | 22.4192 | 0 | 3.464 | 2.5657 | 0 | 0 | 0 | 0 | 0 | 0.069066
2016-03-11 02:00:00 | 50.8883 | 38.5061 | 20.5697 | 0 | 3.4412 | 2.5537 | 0 | 0 | 0 | 0 | 0 | 0.072587
2016-03-11 03:00:00 | 60.5346 | 38.5061 | 20.2978 | 0 | 3.3955 | 2.5296 | 0 | 0 | 0 | 0 | 0 | 0.077518
2016-03-11 04:00:00 | 80.3131 | 38.5061 | 21.5074 | 0 | 3.3501 | 2.5054 | 0 | 0 | 0 | 0 | 0 | 0.083153
2016-03-11 05:00:00 | 144.8729 | 38.5061 | 25.3063 | 0 | 3.3059 | 2.4818 | 0.00076 | 0.00076 | 0.00076 | 0.00051 | 0.00071 | 0.088083
2016-03-11 06:00:00 | 149.2584 | 38.5061 | 43.9303 | 0 | 3.4507 | 2.5587 | 0.04222 | 0.04222 | 0.04222 | 0.03397 | 0.04717 | 0.10006
2016-03-11 07:00:00 | 144.2605 | 38.5061 | 63.0734 | 0 | 3.6088 | 2.6405 | 0.06022 | 0.06022 | 0.06022 | 0.05425 | 0.05919 | 0.11815
2016-03-11 08:00:00 | 137.4372 | 38.5061 | 71.9338 | 0 | 3.782 | 2.7278 | 0.30558 | 0.30558 | 0.30558 | 0.15898 | 0.30345 | 0.1577
2016-03-11 09:00:00 | 133.0662 | 38.5061 | 71.8467 | 0 | 3.9316 | 2.8011 | 0.14085 | 0.14085 | 0.14085 | 0.1368 | 0.13808 | 0.33919
2016-03-11 10:00:00 | 128.3171 | 38.5061 | 69.3763 | 0 | 4.0935 | 2.8785 | 0.11487 | 0.11487 | 0.11487 | 0.11293 | 0.11293 | 0.52068
2016-03-11 11:00:00 | 120.8024 | 38.5061 | 70.888 | 0 | 4.2693 | 2.9603 | 0.15303 | 0.15303 | 0.15303 | 0.14985 | 0.14961 | 0.70217
2016-03-11 12:00:00 | 118.9554 | 38.5061 | 73.9205 | 0 | 4.2634 | 2.9576 | 0.26616 | 0.26616 | 0.26616 | 0.24741 | 0.21127 | 0.70915
2016-03-11 13:00:00 | 117.5007 | 38.5061 | 69.8771 | 0 | 4.2562 | 2.9543 | 0.49118 | 0.49118 | 0.49118 | 0.48862 | 0.10591 | 0.71613
2016-03-11 14:00:00 | 117.8644 | 38.5061 | 63.1352 | 0 | 4.2504 | 2.9517 | 0.28303 | 0.28303 | 0.28303 | 0.34768 | 0.10774 | 0.72311
2016-03-11 15:00:00 | 119.2903 | 38.5061 | 60.6891 | 0 | 4.0722 | 2.8684 | 0.09057 | 0.09057 | 0.09057 | 0.134 | 0.05386 | 0.66727
2016-03-11 16:00:00 | 125.8981 | 38.5061 | 61.8681 | 0 | 3.9083 | 2.7898 | 0.01666 | 0.01666 | 0.01666 | 0.20565 | 0.00373 | 0.61143
2016-03-11 17:00:00 | 131.0944 | 38.5061 | 71.5449 | 0 | 3.757 | 2.7153 | 0 | 0 | 0 | 0 | 0 | 0.55558
2016-03-11 18:00:00 | 135.2428 | 38.5061 | 82.978 | 0 | 3.695 | 2.6843 | 0 | 0 | 0 | 0 | 0 | 0.49741
2016-03-11 19:00:00 | 135.5203 | 38.5061 | 86.2422 | 0 | 3.6349 | 2.6539 | 0 | 0 | 0 | 0 | 0 | 0.43924
2016-03-11 20:00:00 | 131.5129 | 38.5061 | 76.6194 | 0 | 3.5768 | 2.6242 | 0 | 0 | 0 | 0 | 0 | 0.38107
2016-03-11 21:00:00 | 118.6151 | 38.5061 | 64.5682 | 0 | 3.5545 | 2.6127 | 0 | 0 | 0 | 0 | 0 | 0.33919
2016-03-11 22:00:00 | 91.8175 | 38.5061 | 54.1032 | 0 | 3.5314 | 2.6008 | 0 | 0 | 0 | 0 | 0 | 0.29498
2016-03-11 23:00:00 | 57.2303 | 38.5061 | 41.5266 | 0 | 3.5097 | 2.5895 | 0 | 0 | 0 | 0 | 0 | 0.25077
2016-03-12 00:00:00 | 33.281 | 38.5061 | 34.0919 | 0 | 3.5038 | 2.5864 | 0 | 0 | 0 | 0 | 0 | 0.29033
2016-03-12 01:00:00 | 39.9387 | 38.5061 | 28.3614 | 0 | 3.4969 | 2.5828 | 0 | 0 | 0 | 0 | 0 | 0.32988
2016-03-12 02:00:00 | 40.1847 | 38.5061 | 23.2241 | 0 | 3.4901 | 2.5793 | 0 | 0 | 0 | 0 | 0 | 0.36944
2016-03-12 03:00:00 | 51.847 | 38.5061 | 22.164 | 0 | 3.4872 | 2.5778 | 0 | 0 | 0 | 0 | 0 | 0.47415
2016-03-12 04:00:00 | 79.2595 | 38.5061 | 21.8855 | 0 | 3.4833 | 2.5757 | 0 | 0 | 0 | 0 | 0 | 0.57652
2016-03-12 05:00:00 | 130.7688 | 38.5061 | 22.9881 | 0 | 3.4804 | 2.5742 | 0 | 0 | 0 | 0 | 0 | 0.68123
2016-03-12 06:00:00 | 137.87 | 38.5061 | 29.1117 | 0 | 3.496 | 2.5823 | 0 | 0 | 0 | 0 | 0 | 0.8441
2016-03-12 07:00:00 | 136.4462 | 38.5061 | 44.401 | 0 | 3.5107 | 2.59 | 0.00254 | 0.00254 | 0.00254 | 0.00207 | 0.00245 | 0.88045
2016-03-12 08:00:00 | 132.514 | 38.5061 | 64.5625 | 0 | 3.5265 | 2.5982 | 0.26104 | 0.26104 | 0.26104 | 0.15483 | 0.25896 | 0.91458
2016-03-12 09:00:00 | 124.6178 | 38.5061 | 75.7298 | 0 | 3.5717 | 2.6215 | 0.19946 | 0.19946 | 0.19946 | 0.17688 | 0.19139 | 0.92468
2016-03-12 10:00:00 | 118.4968 | 38.5061 | 79.1887 | 0 | 3.6192 | 2.6458 | 0.70306 | 0.70306 | 0.70306 | 0.34291 | 0.47282 | 0.93525
2016-03-12 11:00:00 | 111.0073 | 38.5061 | 82.3872 | 0 | 3.6669 | 2.6701 | 0.45677 | 0.45677 | 0.45677 | 0.34895 | 0.31037 | 0.94583
2016-03-12 12:00:00 | 107.6425 | 38.5061 | 86.016 | 0 | 3.7469 | 2.7103 | 0.16194 | 0.16194 | 0.16194 | 0.15795 | 0.1546 | 0.93621
2016-03-12 13:00:00 | 104.9302 | 38.5061 | 83.2485 | 0 | 3.8306 | 2.7518 | 0.08189 | 0.08189 | 0.08189 | 0.08045 | 0.08045 | 0.9266
2016-03-12 14:00:00 | 105.639 | 38.5061 | 74.0376 | 0 | 3.918 | 2.7945 | 0.00311 | 0.00311 | 0.00311 | 0.00301 | 0.00258 | 0.91698
2016-03-12 15:00:00 | 108.6965 | 38.5061 | 66.8677 | 0 | 3.8388 | 2.7558 | 0.1343 | 0.1343 | 0.1343 | 0.23782 | 0.05576 | 0.87756
2016-03-12 16:00:00 | 115.0951 | 38.5061 | 66.0466 | 0 | 3.7616 | 2.7176 | 0.01 | 0.01 | 0.01 | 0.06399 | 0.00555 | 0.80455
2016-03-12 17:00:00 | 122.5107 | 38.5061 | 81.081 | 0 | 3.6874 | 2.6804 | 0 | 0 | 0 | 0 | 0 | 0.61375
2016-03-12 18:00:00 | 130.0687 | 38.5061 | 93.1928 | 0 | 3.6498 | 2.6614 | 0 | 0 | 0 | 0 | 0 | 0.76267
2016-03-12 19:00:00 | 135.105 | 38.5061 | 93.4693 | 0 | 3.614 | 2.6432 | 0 | 0 | 0 | 0 | 0 | 0.86074
2016-03-12 20:00:00 | 134.6737 | 38.5061 | 77.9118 | 0 | 3.5778 | 2.6247 | 0 | 0 | 0 | 0 | 0 | 0.89151
2016-03-12 21:00:00 | 121.1616 | 38.5061 | 61.9746 | 0 | 3.6658 | 2.6695 | 0 | 0 | 0 | 0 | 0 | 0.89968
2016-03-12 22:00:00 | 90.8639 | 38.5061 | 56.5168 | 0 | 3.757 | 2.7153 | 0 | 0 | 0 | 0 | 0 | 0.90833
2016-03-12 23:00:00 | 53.2234 | 38.5061 | 48.2663 | 0 | 3.8542 | 2.7634 | 0 | 0 | 0 | 0 | 0 | 0.91698
2016-03-13 00:00:00 | 31.0897 | 38.5061 | 37.1414 | 0 | 3.8696 | 2.771 | 0 | 0 | 0 | 0 | 0 | 0.93766
2016-03-13 01:00:00 | 37.3124 | 38.5061 | 27.7059 | 0 | 3.884 | 2.778 | 0 | 0 | 0 | 0 | 0 | 0.95833
2016-03-13 02:00:00 | 37.6298 | 38.5061 | 22.5599 | 0 | 3.8985 | 2.7851 | 0 | 0 | 0 | 0 | 0 | 0.979
2016-03-13 03:00:00 | 49.0317 | 38.5061 | 20.6151 | 0 | 3.9242 | 2.7975 | 0 | 0 | 0 | 0 | 0 | 0.99775
2016-03-13 04:00:00 | 75.6536 | 38.5061 | 19.6026 | 0 | 3.9489 | 2.8095 | 0 | 0 | 0 | 0 | 0 | 1
2016-03-13 05:00:00 | 124.2175 | 38.5061 | 19.7732 | 0 | 3.9752 | 2.8222 | 0 | 0 | 0 | 0 | 0 | 1
2016-03-13 06:00:00 | 130.9255 | 38.5061 | 21.2503 | 0 | 3.9489 | 2.8095 | 0.02991 | 0.02991 | 0.02991 | 0.02648 | 0.02972 | 1
2016-03-13 07:00:00 | 129.4541 | 38.5061 | 25.0285 | 0 | 3.923 | 2.7969 | 0.04696 | 0.04696 | 0.04696 | 0.04229 | 0.04609 | 0.99102
2016-03-13 08:00:00 | 125.8368 | 38.5061 | 40.2117 | 0 | 3.8973 | 2.7845 | 0.01411 | 0.01411 | 0.01411 | 0.01246 | 0.0138 | 0.9689
2016-03-13 09:00:00 | 118.2814 | 38.5061 | 60.7741 | 0 | 3.8756 | 2.7739 | 0.05688 | 0.05688 | 0.05688 | 0.05584 | 0.05584 | 1
2016-03-13 10:00:00 | 112.4477 | 38.5061 | 76.0642 | 0.014015 | 3.8542 | 2.7634 | 0.11302 | 0.11302 | 0.11302 | 0.1111 | 0.1111 | 1
2016-03-13 11:00:00 | 105.2602 | 38.5061 | 88.157 | 0 | 3.8329 | 2.7529 | 0.14832 | 0.14832 | 0.14832 | 0.14557 | 0.14546 | 1
2016-03-13 12:00:00 | 102.261 | 38.5061 | 90.2164 | 0.0082532 | 3.7831 | 2.7283 | 0.01992 | 0.01992 | 0.01992 | 0.01951 | 0.01951 | 1
2016-03-13 13:00:00 | 99.7708 | 38.5061 | 76.9952 | 0.016846 | 3.7358 | 2.7047 | 0.17156 | 0.17156 | 0.17156 | 0.1692 | 0.14963 | 1
2016-03-13 14:00:00 | 100.3243 | 38.5061 | 61.7094 | 0 | 3.6885 | 2.681 | 0.09709 | 0.09709 | 0.09709 | 0.09743 | 0.08386 | 1
2016-03-13 15:00:00 | 103.3705 | 38.5061 | 53.0915 | 0 | 3.5758 | 2.6236 | 0.01371 | 0.01371 | 0.01371 | 0.01341 | 0.01209 | 1
2016-03-13 16:00:00 | 109.5896 | 38.5061 | 48.7682 | 0 | 3.4688 | 2.5682 | 0.01093 | 0.01093 | 0.01093 | 0.06344 | 0.00647 | 1
2016-03-13 17:00:00 | 116.6655 | 38.5061 | 57.9951 | 0 | 3.3681 | 2.515 | 0 | 0 | 0 | 0 | 0 | 0.97948
2016-03-13 18:00:00 | 124.0505 | 38.5061 | 71.5374 | 0 | 3.351 | 2.5059 | 0 | 0 | 0 | 0 | 0 | 0.97179
2016-03-13 19:00:00 | 128.9746 | 38.5061 | 79.6791 | 0 | 3.334 | 2.4969 | 0 | 0 | 0 | 0 | 0 | 0.96409
2016-03-13 20:00:00 | 128.5421 | 38.5061 | 72.7496 | 0 | 3.3173 | 2.4879 | 0 | 0 | 0 | 0 | 0 | 0.9564
2016-03-13 21:00:00 | 115.562 | 38.5061 | 61.8565 | 0 | 3.319 | 2.4888 | 0 | 0 | 0 | 0 | 0 | 0.96025
2016-03-13 22:00:00 | 86.3464 | 38.5061 | 52.7504 | 0 | 3.3217 | 2.4902 | 0 | 0 | 0 | 0 | 0 | 0.96458
2016-03-13 23:00:00 | 50.0045 | 38.5061 | 39.8936 | 0 | 3.3234 | 2.4912 | 0 | 0 | 0 | 0 | 0 | 0.9689
2016-03-14 00:00:00 | 43.7834 | 38.5061 | 29.329 | 0 | 2.6301 | 1.9776 | 0 | 0 | 0 | 0 | 0 | 0.93717
2016-03-14 01:00:00 | 50.2743 | 38.5061 | 22.4192 | 0 | 2.6021 | 1.9624 | 0 | 0 | 0 | 0 | 0 | 0.90545
2016-03-14 02:00:00 | 52.9839 | 38.5061 | 20.5697 | 0 | 2.5741 | 1.9471 | 0 | 0 | 0 | 0 | 0 | 0.8742
2016-03-14 03:00:00 | 62.8603 | 38.5061 | 20.2978 | 0 | 2.5873 | 1.9544 | 0 | 0 | 0 | 0 | 0 | 0.88333
2016-03-14 04:00:00 | 83.0986 | 38.5061 | 21.5074 | 0 | 2.6001 | 1.9613 | 0 | 0 | 0 | 0 | 0 | 0.89199
2016-03-14 05:00:00 | 148.8971 | 38.5061 | 25.3063 | 0 | 2.6137 | 1.9687 | 0.00128 | 0.00128 | 0.00128 | 0.00078 | 0.00324 | 0.90112
2016-03-14 06:00:00 | 153.3 | 38.5061 | 43.9303 | 0 | 2.635 | 1.9802 | 0 | 0 | 0 | 0 | 0 | 0.94967
2016-03-14 07:00:00 | 148.2137 | 38.5061 | 63.0734 | 0 | 3.3217 | 2.4902 | 0.00282 | 0.00282 | 0.00282 | 0.00232 | 0.00273 | 0.99823
2016-03-14 08:00:00 | 141.2676 | 38.5061 | 71.9338 | 0 | 3.3492 | 2.505 | 0.03011 | 0.03011 | 0.03011 | 0.02696 | 0.02952 | 1
2016-03-14 09:00:00 | 136.8116 | 38.5061 | 71.8467 | 0 | 3.369 | 2.5155 | 0.05842 | 0.05842 | 0.05842 | 0.05736 | 0.05736 | 1
2016-03-14 10:00:00 | 131.9611 | 38.5061 | 69.3763 | 0 | 3.39 | 2.5267 | 0.04376 | 0.04376 | 0.04376 | 0.04294 | 0.04294 | 1
2016-03-14 11:00:00 | 124.2786 | 38.5061 | 70.888 | 0 | 3.4112 | 2.5379 | 0.0628 | 0.0628 | 0.0628 | 0.06167 | 0.06167 | 0.99294
2016-03-14 12:00:00 | 122.4415 | 38.5061 | 73.9205 | 0 | 3.4327 | 2.5492 | 0.06516 | 0.06516 | 0.06516 | 0.06399 | 0.06399 | 0.97611
2016-03-14 13:00:00 | 120.9612 | 38.5061 | 69.8771 | 0 | 3.4554 | 2.5612 | 0.06221 | 0.06221 | 0.06221 | 0.06109 | 0.06109 | 0.95977
2016-03-14 14:00:00 | 121.3332 | 38.5061 | 63.1352 | 0 | 3.4775 | 2.5727 | 0.00316 | 0.00316 | 0.00316 | 0.00306 | 0.00263 | 0.94294
2016-03-14 15:00:00 | 122.7681 | 38.5061 | 60.6891 | 0 | 3.4526 | 2.5597 | 0.04377 | 0.04377 | 0.04377 | 0.04593 | 0.03751 | 0.88862
2016-03-14 16:00:00 | 129.6083 | 38.5061 | 61.8681 | 0 | 3.428 | 2.5468 | 0 | 0 | 0 | 0 | 0 | 0.78593
2016-03-14 17:00:00 | 134.9304 | 38.5061 | 71.5449 | 0 | 3.4038 | 2.534 | 0 | 0 | 0 | 0 | 0 | 0.52301
2016-03-14 18:00:00 | 139.1442 | 38.5061 | 82.978 | 0 | 3.3946 | 2.5291 | 0 | 0 | 0 | 0 | 0 | 0.46716
2016-03-14 19:00:00 | 139.3573 | 38.5061 | 86.2422 | 0 | 3.3863 | 2.5247 | 0 | 0 | 0 | 0 | 0 | 0.409
2016-03-14 20:00:00 | 135.2885 | 38.5061 | 76.6194 | 0 | 3.3772 | 2.5199 | 0 | 0 | 0 | 0 | 0 | 0.35315
2016-03-14 21:00:00 | 122.0872 | 38.5061 | 64.5682 | 0 | 3.3983 | 2.531 | 0 | 0 | 0 | 0 | 0 | 0.31592
2016-03-14 22:00:00 | 94.7339 | 38.5061 | 54.1032 | 0 | 3.4205 | 2.5428 | 0 | 0 | 0 | 0 | 0 | 0.28102
2016-03-14 23:00:00 | 59.3929 | 38.5061 | 41.5266 | 0 | 3.4422 | 2.5542 | 0 | 0 | 0 | 0 | 0 | 0.24379
2016-03-15 00:00:00 | 34.0774 | 38.5061 | 29.329 | 0 | 3.4507 | 2.5587 | 0 | 0 | 0 | 0 | 0 | 0.23449
2016-03-15 01:00:00 | 40.8739 | 38.5061 | 22.4192 | 0 | 3.4583 | 2.5627 | 0 | 0 | 0 | 0 | 0 | 0.22518
2016-03-15 02:00:00 | 41.0808 | 38.5061 | 20.5697 | 0 | 3.466 | 2.5667 | 0 | 0 | 0 | 0 | 0 | 0.21587
2016-03-15 03:00:00 | 52.8527 | 38.5061 | 20.2978 | 0 | 3.5087 | 2.589 | 0 | 0 | 0 | 0 | 0 | 0.37642
2016-03-15 04:00:00 | 80.4984 | 38.5061 | 21.5074 | 0 | 3.5515 | 2.6111 | 0 | 0 | 0 | 0 | 0 | 0.53929
2016-03-15 05:00:00 | 132.4099 | 38.5061 | 25.3063 | 0 | 3.5963 | 2.6342 | 0 | 0 | 0 | 0 | 0 | 0.69984
2016-03-15 06:00:00 | 139.68 | 38.5061 | 43.9303 | 0 | 3.6244 | 2.6485 | 0.0354 | 0.0354 | 0.0354 | 0.03101 | 0.03578 | 0.84968
2016-03-15 07:00:00 | 138.3786 | 38.5061 | 63.0734 | 0 | 3.653 | 2.663 | 0.10677 | 0.10677 | 0.10677 | 0.08801 | 0.109 | 0.88189
2016-03-15 08:00:00 | 134.3412 | 38.5061 | 71.9338 | 0 | 3.682 | 2.6777 | 0.25172 | 0.25172 | 0.25172 | 0.16076 | 0.25013 | 0.91458
2016-03-15 09:00:00 | 126.3584 | 38.5061 | 71.8467 | 0 | 3.682 | 2.6777 | 0.18154 | 0.18154 | 0.18154 | 0.16753 | 0.1759 | 0.90352
2016-03-15 10:00:00 | 120.0885 | 38.5061 | 69.3763 | 0 | 3.683 | 2.6782 | 0.1445 | 0.1445 | 0.1445 | 0.14162 | 0.14181 | 0.89247
2016-03-15 11:00:00 | 112.5517 | 38.5061 | 70.888 | 0 | 3.6841 | 2.6788 | 0.20709 | 0.20709 | 0.20709 | 0.19656 | 0.19366 | 0.88141
2016-03-15 12:00:00 | 109.4202 | 38.5061 | 73.9205 | 0 | 3.7763 | 2.7249 | 0.22421 | 0.22421 | 0.22421 | 0.21311 | 0.19247 | 0.87372
2016-03-15 13:00:00 | 106.6933 | 38.5061 | 69.8771 | 0 | 3.8732 | 2.7727 | 0.3363 | 0.3363 | 0.3363 | 0.33704 | 0.15257 | 0.86651
2016-03-15 14:00:00 | 107.3164 | 38.5061 | 63.1352 | 0 | 3.9752 | 2.8222 | 0.11646 | 0.11646 | 0.11646 | 0.1203 | 0.09431 | 0.85882
2016-03-15 15:00:00 | 110.3307 | 38.5061 | 60.6891 | 0 | 3.9095 | 2.7904 | 0.05676 | 0.05676 | 0.05676 | 0.06451 | 0.04582 | 0.79291
2016-03-15 16:00:00 | 116.757 | 38.5061 | 61.8681 | 0 | 3.8447 | 2.7587 | 0.00841 | 0.00841 | 0.00841 | 0.02505 | 0.00628 | 0.68588
2016-03-15 17:00:00 | 124.08 | 38.5061 | 71.5449 | 0 | 3.782 | 2.7278 | 0 | 0 | 0 | 0 | 0 | 0.57885
2016-03-15 18:00:00 | 131.8076 | 38.5061 | 82.978 | 0 | 3.7514 | 2.7125 | 0 | 0 | 0 | 0 | 0 | 0.42296
2016-03-15 19:00:00 | 136.8222 | 38.5061 | 86.2422 | 0 | 3.7224 | 2.698 | 0 | 0 | 0 | 0 | 0 | 0.26939
2016-03-15 20:00:00 | 136.3141 | 38.5061 | 76.6194 | 0 | 3.6928 | 2.6832 | 0 | 0 | 0 | 0 | 0 | 0.11582
2016-03-15 21:00:00 | 122.4867 | 38.5061 | 64.5682 | 0 | 3.6906 | 2.6821 | 0 | 0 | 0 | 0 | 0 | 0.075405
2016-03-15 22:00:00 | 92.0337 | 38.5061 | 54.1032 | 0 | 3.6874 | 2.6804 | 0 | 0 | 0 | 0 | 0 | 0.039483
2016-03-15 23:00:00 | 54.0875 | 38.5061 | 41.5266 | 0 | 3.6852 | 2.6793 | 0 | 0 | 0 | 0 | 0 | 0.017548
2016-03-16 00:00:00 | 23.5497 | 38.5061 | 29.329 | 0 | 3.6244 | 2.6485 | 0 | 0 | 0 | 0 | 0 | 0.015656
2016-03-16 01:00:00 | 29.3685 | 38.5061 | 22.4192 | 0 | 3.5656 | 2.6184 | 0 | 0 | 0 | 0 | 0 | 0.01387
2016-03-16 02:00:00 | 29.5309 | 38.5061 | 20.5697 | 0 | 3.5077 | 2.5884 | 0 | 0 | 0 | 0 | 0 | 0.011979
2016-03-16 03:00:00 | 39.594 | 38.5061 | 20.2978 | 0 | 3.4535 | 2.5602 | 0 | 0 | 0 | 0 | 0 | 0.012609
2016-03-16 04:00:00 | 63.2545 | 38.5061 | 21.5074 | 0 | 3.4001 | 2.532 | 0 | 0 | 0 | 0 | 0 | 0.01324
2016-03-16 05:00:00 | 107.7047 | 38.5061 | 25.3063 | 0 | 3.3483 | 2.5045 | 0 | 0 | 0 | 0 | 0 | 0.013765
2016-03-16 06:00:00 | 113.9195 | 38.5061 | 43.9303 | 0 | 3.5748 | 2.6231 | 0.00011 | 0.00011 | 0.00011 | 0 | 8e-05 | 0.015236
2016-03-16 07:00:00 | 112.8012 | 38.5061 | 63.0734 | 0 | 3.8353 | 2.7541 | 0.40043 | 0.40043 | 0.40043 | 0.07769 | 0.51183 | 0.016707
2016-03-16 08:00:00 | 109.3659 | 38.5061 | 71.9338 | 0 | 4.1354 | 2.8982 | 0.08447 | 0.08447 | 0.08447 | 0.083 | 0.083 | 0.018073
2016-03-16 09:00:00 | 102.5433 | 38.5061 | 71.8467 | 0 | 4.3089 | 2.9784 | 0.11611 | 0.11611 | 0.11611 | 0.11415 | 0.11415 | 0.014711
2016-03-16 10:00:00 | 97.1862 | 38.5061 | 69.3763 | 0 | 4.4977 | 3.0632 | 0.09762 | 0.09762 | 0.09762 | 0.09594 | 0.09594 | 0.011348
2016-03-16 11:00:00 | 90.7378 | 38.5061 | 70.888 | 0 | 4.7037 | 3.153 | 0.18597 | 0.18597 | 0.18597 | 0.18006 | 0.17888 | 0.0079858
2016-03-16 12:00:00 | 88.062 | 38.5061 | 73.9205 | 0.053287 | 4.7682 | 3.1805 | 0.28753 | 0.28753 | 0.28753 | 0.26723 | 0.2233 | 0.0080909
2016-03-16 13:00:00 | 85.728 | 38.5061 | 69.8771 | 0.059284 | 4.8326 | 3.2077 | 0.22716 | 0.22716 | 0.22716 | 0.22566 | 0.16832 | 0.0081959
2016-03-16 14:00:00 | 86.2655 | 38.5061 | 63.1352 | 0.028373 | 4.9006 | 3.2362 | 0.37289 | 0.37289 | 0.37289 | 0.48426 | 0.08876 | 0.008301
2016-03-16 15:00:00 | 88.8493 | 38.5061 | 60.6891 | 0 | 4.5866 | 3.1023 | 0.12813 | 0.12813 | 0.12813 | 0.21509 | 0.062 | 0.011769
2016-03-16 16:00:00 | 94.3534 | 38.5061 | 61.8681 | 0 | 4.3104 | 2.9791 | 0.02131 | 0.02131 | 0.02131 | 0.2094 | 0.00817 | 0.015341
2016-03-16 17:00:00 | 100.634 | 38.5061 | 71.5449 | 0 | 4.0656 | 2.8653 | 0 | 0 | 0 | 0 | 0 | 0.018809
2016-03-16 18:00:00 | 107.2564 | 38.5061 | 82.978 | 0 | 4.0135 | 2.8405 | 0 | 0 | 0 | 0 | 0 | 0.046527
2016-03-16 19:00:00 | 111.5555 | 38.5061 | 86.2422 | 0 | 3.9639 | 2.8167 | 0 | 0 | 0 | 0 | 0 | 0.08104
2016-03-16 20:00:00 | 111.1325 | 38.5061 | 76.6194 | 0 | 3.9144 | 2.7928 | 0 | 0 | 0 | 0 | 0 | 0.12978
2016-03-16 21:00:00 | 99.3108 | 38.5061 | 64.5682 | 0 | 3.9689 | 2.8192 | 0 | 0 | 0 | 0 | 0 | 0.21355
2016-03-16 22:00:00 | 73.2289 | 38.5061 | 54.1032 | 0 | 4.0238 | 2.8454 | 0 | 0 | 0 | 0 | 0 | 0.29731
2016-03-16 23:00:00 | 40.7086 | 38.5061 | 41.5266 | 0 | 4.0815 | 2.8728 | 0 | 0 | 0 | 0 | 0 | 0.38107
2016-03-17 00:00:00 | 23.4447 | 38.5061 | 29.329 | 0 | 4.0406 | 2.8535 | 0 | 0 | 0 | 0 | 0 | 0.46018
2016-03-17 01:00:00 | 29.2529 | 38.5061 | 22.4192 | 0 | 4.0006 | 2.8344 | 0 | 0 | 0 | 0 | 0 | 0.53929
2016-03-17 02:00:00 | 29.4164 | 38.5061 | 20.5697 | 0 | 3.9602 | 2.8149 | 0 | 0 | 0 | 0 | 0 | 0.61608
2016-03-17 03:00:00 | 39.4626 | 38.5061 | 20.2978 | 0 | 3.9058 | 2.7886 | 0 | 0 | 0 | 0 | 0 | 0.53231
2016-03-17 04:00:00 | 63.0806 | 38.5061 | 21.5074 | 0 | 3.8518 | 2.7622 | 0 | 0 | 0 | 0 | 0 | 0.44855
2016-03-17 05:00:00 | 107.4491 | 38.5061 | 25.3063 | 0 | 3.8004 | 2.7369 | 0.00086 | 0.00086 | 0.00086 | 0.00059 | 0.00081 | 0.36711
2016-03-17 06:00:00 | 113.6535 | 38.5061 | 43.9303 | 0 | 3.8294 | 2.7512 | 0.00865 | 0.00865 | 0.00865 | 0.00753 | 0.00844 | 0.47182
2016-03-17 07:00:00 | 112.5376 | 38.5061 | 63.0734 | 0 | 3.8577 | 2.7651 | 0.03481 | 0.03481 | 0.03481 | 0.03123 | 0.03414 | 0.57885
2016-03-17 08:00:00 | 109.1066 | 38.5061 | 71.9338 | 0 | 3.8876 | 2.7798 | 0.109 | 0.109 | 0.109 | 0.10665 | 0.10717 | 0.68356
2016-03-17 09:00:00 | 102.2953 | 38.5061 | 71.8467 | 0 | 3.8937 | 2.7827 | 0.18931 | 0.18931 | 0.18931 | 0.17607 | 0.18377 | 0.74405
2016-03-17 10:00:00 | 96.9469 | 38.5061 | 69.3763 | 0 | 3.8998 | 2.7857 | 0.07948 | 0.07948 | 0.07948 | 0.07808 | 0.07808 | 0.80688
2016-03-17 11:00:00 | 90.5099 | 38.5061 | 70.888 | 0 | 3.9058 | 2.7886 | 0.03848 | 0.03848 | 0.03848 | 0.03775 | 0.03775 | 0.85161
2016-03-17 12:00:00 | 87.8384 | 38.5061 | 73.9205 | 0.039772 | 3.878 | 2.7751 | 0.11809 | 0.11809 | 0.11809 | 0.1161 | 0.1161 | 0.75103
2016-03-17 13:00:00 | 85.5086 | 38.5061 | 69.8771 | 0.0078283 | 3.8506 | 2.7616 | 0.09765 | 0.09765 | 0.09765 | 0.09598 | 0.09598 | 0.63469
2016-03-17 14:00:00 | 86.0448 | 38.5061 | 63.1352 | 0 | 3.8236 | 2.7483 | 0.12917 | 0.12917 | 0.12917 | 0.13362 | 0.10463 | 0.52068
2016-03-17 15:00:00 | 88.6236 | 38.5061 | 60.6891 | 0 | 3.7514 | 2.7125 | 0.01611 | 0.01611 | 0.01611 | 0.01576 | 0.01426 | 0.44855
2016-03-17 16:00:00 | 94.1174 | 38.5061 | 61.8681 | 0 | 3.682 | 2.6777 | 0.00658 | 0.00658 | 0.00658 | 0.00913 | 0.0055 | 0.37875
2016-03-17 17:00:00 | 100.3855 | 38.5061 | 71.5449 | 0 | 3.615 | 2.6437 | 0 | 0 | 0 | 0 | 0 | 0.30894
2016-03-17 18:00:00 | 106.9951 | 38.5061 | 82.978 | 0 | 3.6067 | 2.6395 | 0 | 0 | 0 | 0 | 0 | 0.33686
2016-03-17 19:00:00 | 111.2859 | 38.5061 | 86.2422 | 0 | 3.5994 | 2.6357 | 0 | 0 | 0 | 0 | 0 | 0.36711
2016-03-17 20:00:00 | 110.8625 | 38.5061 | 76.6194 | 0 | 3.5912 | 2.6315 | 0 | 0 | 0 | 0 | 0 | 0.39503
2016-03-17 21:00:00 | 99.0608 | 38.5061 | 64.5682 | 0 | 3.6108 | 2.6416 | 0 | 0 | 0 | 0 | 0 | 0.42296
2016-03-17 22:00:00 | 73.0274 | 38.5061 | 54.1032 | 0 | 3.6297 | 2.6512 | 0 | 0 | 0 | 0 | 0 | 0.4532
2016-03-17 23:00:00 | 40.5696 | 38.5061 | 41.5266 | 0 | 3.6498 | 2.6614 | 0 | 0 | 0 | 0 | 0 | 0.48113
2016-03-18 00:00:00 | 31.5726 | 38.5061 | 29.329 | 0 | 3.6244 | 2.6485 | 0 | 0 | 0 | 0 | 0 | 0.52999
2016-03-18 01:00:00 | 38.1292 | 38.5061 | 22.4192 | 0 | 3.5994 | 2.6357 | 0 | 0 | 0 | 0 | 0 | 0.57885
2016-03-18 02:00:00 | 38.277 | 38.5061 | 20.5697 | 0 | 3.5738 | 2.6226 | 0 | 0 | 0 | 0 | 0 | 0.62539
2016-03-18 03:00:00 | 49.6097 | 38.5061 | 20.2978 | 0 | 3.5758 | 2.6236 | 0 | 0 | 0 | 0 | 0 | 0.61143
2016-03-18 04:00:00 | 76.3022 | 38.5061 | 21.5074 | 0 | 3.5778 | 2.6247 | 0 | 0 | 0 | 0 | 0 | 0.59514
2016-03-18 05:00:00 | 126.6499 | 38.5061 | 25.3063 | 0 | 3.5799 | 2.6257 | 0 | 0 | 0 | 0 | 0 | 0.58118
2016-03-18 06:00:00 | 133.7112 | 38.5061 | 43.9303 | 0 | 3.5697 | 2.6205 | 0.04885 | 0.04885 | 0.04885 | 0.04227 | 0.05036 | 0.64167
2016-03-18 07:00:00 | 132.4577 | 38.5061 | 63.0734 | 0 | 3.5585 | 2.6147 | 0.23471 | 0.23471 | 0.23471 | 0.12956 | 0.26941 | 0.69984
2016-03-18 08:00:00 | 128.5719 | 38.5061 | 71.9338 | 0 | 3.5484 | 2.6095 | 0.52134 | 0.52134 | 0.52134 | 0.11991 | 0.52555 | 0.76034
2016-03-18 09:00:00 | 120.8615 | 38.5061 | 71.8467 | 0 | 3.5314 | 2.6008 | 0.64726 | 0.64726 | 0.64726 | 0.239 | 0.54869 | 0.66029
2016-03-18 10:00:00 | 114.7998 | 38.5061 | 69.3763 | 0 | 3.5146 | 2.592 | 0.78242 | 0.78242 | 0.78242 | 0.39482 | 0.53687 | 0.56024
2016-03-18 11:00:00 | 107.4975 | 38.5061 | 70.888 | 0 | 3.4979 | 2.5833 | 0.78017 | 0.78017 | 0.78017 | 0.52468 | 0.40987 | 0.46018
2016-03-18 12:00:00 | 104.4603 | 38.5061 | 73.9205 | 0 | 3.5166 | 2.593 | 0.72016 | 0.72016 | 0.72016 | 0.59918 | 0.23638 | 0.41365
2016-03-18 13:00:00 | 101.8248 | 38.5061 | 69.8771 | 0 | 3.5344 | 2.6023 | 0.59156 | 0.59156 | 0.59156 | 0.6038 | 0.08177 | 0.36711
2016-03-18 14:00:00 | 102.4226 | 38.5061 | 63.1352 | 0 | 3.5535 | 2.6121 | 0.4072 | 0.4072 | 0.4072 | 0.53211 | 0.09315 | 0.32058
2016-03-18 15:00:00 | 105.312 | 38.5061 | 60.6891 | 0 | 3.4911 | 2.5798 | 0.20802 | 0.20802 | 0.20802 | 0.41649 | 0.05476 | 0.19028
2016-03-18 16:00:00 | 111.5119 | 38.5061 | 61.8681 | 0 | 3.4308 | 2.5482 | 0.0209 | 0.0209 | 0.0209 | 0.13164 | 0.01252 | 0.094422
2016-03-18 17:00:00 | 118.6663 | 38.5061 | 71.5449 | 0 | 3.3717 | 2.517 | 0 | 0 | 0 | 0 | 0 | 0.054979
2016-03-18 18:00:00 | 126.1261 | 38.5061 | 82.978 | 0 | 3.3429 | 2.5016 | 0 | 0 | 0 | 0 | 0 | 0.057796
2016-03-18 19:00:00 | 130.9567 | 38.5061 | 86.2422 | 0 | 3.3146 | 2.4865 | 0 | 0 | 0 | 0 | 0 | 0.059909
2016-03-18 20:00:00 | 130.4907 | 38.5061 | 76.6194 | 0 | 2.6294 | 1.9772 | 0 | 0 | 0 | 0 | 0 | 0.062727
2016-03-18 21:00:00 | 117.1396 | 38.5061 | 64.5682 | 0 | 2.6239 | 1.9742 | 0 | 0 | 0 | 0 | 0 | 0.066248
2016-03-18 22:00:00 | 87.6927 | 38.5061 | 54.1032 | 0 | 2.6178 | 1.9709 | 0 | 0 | 0 | 0 | 0 | 0.069066
2016-03-18 23:00:00 | 50.9403 | 38.5061 | 41.5266 | 0 | 2.6123 | 1.9679 | 0 | 0 | 0 | 0 | 0 | 0.072587
2016-03-19 00:00:00 | 51.9929 | 38.5061 | 34.0919 | 0 | 2.5563 | 1.9374 | 0 | 0 | 0 | 0 | 0 | 0.077518
2016-03-19 01:00:00 | 59.1856 | 38.5061 | 28.3614 | 0 | 2.5027 | 1.9078 | 0 | 0 | 0 | 0 | 0 | 0.082448
2016-03-19 02:00:00 | 62.1026 | 38.5061 | 23.2241 | 0 | 2.4507 | 1.8788 | 0 | 0 | 0 | 0 | 0 | 0.087379
2016-03-19 03:00:00 | 72.9666 | 38.5061 | 22.164 | 0 | 2.4477 | 1.8772 | 0 | 0 | 0 | 0 | 0 | 0.096535
2016-03-19 04:00:00 | 95.2458 | 38.5061 | 21.8855 | 0 | 2.4441 | 1.8751 | 0 | 0 | 0 | 0 | 0 | 0.10569
2016-03-19 05:00:00 | 167.9007 | 38.5061 | 22.9881 | 0 | 2.4411 | 1.8735 | 0.00769 | 0.00769 | 0.00769 | 0.00604 | 0.01334 | 0.12978
2016-03-19 06:00:00 | 172.5851 | 38.5061 | 29.1117 | 0 | 2.4507 | 1.8788 | 0.07299 | 0.07299 | 0.07299 | 0.05647 | 0.08519 | 0.11349
2016-03-19 07:00:00 | 166.9566 | 38.5061 | 44.401 | 0 | 2.4597 | 1.8839 | 0.14343 | 0.14343 | 0.14343 | 0.11185 | 0.14965 | 0.10569
2016-03-19 08:00:00 | 159.2207 | 38.5061 | 64.5625 | 0 | 2.4694 | 1.8893 | 0.38317 | 0.38317 | 0.38317 | 0.17035 | 0.38448 | 0.10076
2016-03-19 09:00:00 | 154.3387 | 38.5061 | 75.7298 | 0 | 2.5197 | 1.9173 | 0.22265 | 0.22265 | 0.22265 | 0.20094 | 0.21473 | 0.14142
2016-03-19 10:00:00 | 149.1111 | 38.5061 | 79.1887 | 0.017609 | 2.5727 | 1.9464 | 0.24591 | 0.24591 | 0.24591 | 0.227 | 0.23227 | 0.19958
2016-03-19 11:00:00 | 140.5655 | 38.5061 | 82.3872 | 0 | 2.6281 | 1.9764 | 0.44745 | 0.44745 | 0.44745 | 0.36263 | 0.32816 | 0.26008
2016-03-19 12:00:00 | 138.395 | 38.5061 | 86.016 | 0 | 3.3173 | 2.4879 | 0.35451 | 0.35451 | 0.35451 | 0.32525 | 0.25332 | 0.288
2016-03-19 13:00:00 | 136.7677 | 38.5061 | 83.2485 | 0 | 3.351 | 2.5059 | 0.49994 | 0.49994 | 0.49994 | 0.51016 | 0.13213 | 0.31825
2016-03-19 14:00:00 | 137.1844 | 38.5061 | 74.0376 | 0 | 3.3845 | 2.5237 | 0.29291 | 0.29291 | 0.29291 | 0.35998 | 0.12861 | 0.34617
2016-03-19 15:00:00 | 138.8592 | 38.5061 | 66.8677 | 0 | 3.2998 | 2.4785 | 0.11936 | 0.11936 | 0.11936 | 0.1809 | 0.07076 | 0.18097
2016-03-19 16:00:00 | 146.4053 | 38.5061 | 66.0466 | 0 | 2.5747 | 1.9475 | 0 | 0 | 0 | 0 | 0 | 0.08104
2016-03-19 17:00:00 | 152.2845 | 38.5061 | 81.081 | 0 | 2.5127 | 1.9134 | 0 | 0 | 0 | 0 | 0 | 0.031031
2016-03-19 18:00:00 | 156.8978 | 38.5061 | 93.1928 | 0 | 2.4676 | 1.8883 | 0 | 0 | 0 | 0 | 0 | 0.029623
2016-03-19 19:00:00 | 157.196 | 38.5061 | 93.4693 | 0 | 2.4246 | 1.8642 | 0 | 0 | 0 | 0 | 0 | 0.028214
2016-03-19 20:00:00 | 152.865 | 38.5061 | 77.9118 | 0 | 2.3825 | 1.8403 | 0 | 0 | 0 | 0 | 0 | 0.026805
2016-03-19 21:00:00 | 138.3533 | 38.5061 | 61.9746 | 0 | 2.3899 | 1.8445 | 0 | 0 | 0 | 0 | 0 | 0.033849
2016-03-19 22:00:00 | 108.2241 | 38.5061 | 56.5168 | 0 | 2.3979 | 1.8491 | 0 | 0 | 0 | 0 | 0 | 0.040188
2016-03-19 23:00:00 | 69.3484 | 38.5061 | 48.2663 | 0 | 2.4054 | 1.8533 | 0 | 0 | 0 | 0 | 0 | 0.047231
2016-03-20 00:00:00 | 60.7652 | 38.5061 | 37.1414 | 0 | 2.3882 | 1.8435 | 0 | 0 | 0 | 0 | 0 | 0.031031
2016-03-20 01:00:00 | 68.4477 | 38.5061 | 27.7059 | 0 | 2.3707 | 1.8336 | 0 | 0 | 0 | 0 | 0 | 0.019334
2016-03-20 02:00:00 | 71.8724 | 38.5061 | 22.5599 | 0 | 2.3534 | 1.8237 | 0 | 0 | 0 | 0 | 0 | 0.016917
2016-03-20 03:00:00 | 84.203 | 38.5061 | 20.6151 | 0 | 2.3634 | 1.8294 | 0 | 0 | 0 | 0 | 0 | 0.017338
2016-03-20 04:00:00 | 108.6097 | 38.5061 | 19.6026 | 0 | 2.3735 | 1.8352 | 0 | 0 | 0 | 0 | 0 | 0.017758
2016-03-20 05:00:00 | 186.6131 | 38.5061 | 19.7732 | 0 | 2.3836 | 1.841 | 0 | 0 | 0 | 0 | 0 | 0.018073
2016-03-20 06:00:00 | 191.7104 | 38.5061 | 21.2503 | 0 | 2.4364 | 1.8708 | 0.08571 | 0.08571 | 0.08571 | 0.06248 | 0.1056 | 0.054979
2016-03-20 07:00:00 | 185.6359 | 38.5061 | 25.0285 | 0 | 2.4909 | 1.9013 | 0.07264 | 0.07264 | 0.07264 | 0.06576 | 0.07135 | 0.10217
2016-03-20 08:00:00 | 177.2688 | 38.5061 | 40.2117 | 0 | 2.5485 | 1.9331 | 0.10503 | 0.10503 | 0.10503 | 0.10324 | 0.10324 | 0.24147
2016-03-20 09:00:00 | 171.9253 | 38.5061 | 60.7741 | 0 | 2.5648 | 1.9421 | 0.25606 | 0.25606 | 0.25606 | 0.22029 | 0.24441 | 0.27171
2016-03-20 10:00:00 | 166.2892 | 38.5061 | 76.0642 | 0 | 2.582 | 1.9515 | 0.21966 | 0.21966 | 0.21966 | 0.20871 | 0.21131 | 0.30196
2016-03-20 11:00:00 | 157.0726 | 38.5061 | 88.157 | 0.0062425 | 2.5988 | 1.9606 | 0.26137 | 0.26137 | 0.26137 | 0.24478 | 0.23928 | 0.33454
2016-03-20 12:00:00 | 154.8256 | 38.5061 | 90.2164 | 0.042252 | 2.6021 | 1.9624 | 0.41992 | 0.41992 | 0.41992 | 0.37794 | 0.26672 | 0.35548
2016-03-20 13:00:00 | 153.1994 | 38.5061 | 76.9952 | 0.017895 | 2.6062 | 1.9646 | 0.13375 | 0.13375 | 0.13375 | 0.13163 | 0.12961 | 0.37409
2016-03-20 14:00:00 | 153.7108 | 38.5061 | 61.7094 | 0 | 2.6096 | 1.9664 | 0.21702 | 0.21702 | 0.21702 | 0.24847 | 0.13311 | 0.39503
2016-03-20 15:00:00 | 155.3735 | 38.5061 | 53.0915 | 0 | 2.5589 | 1.9388 | 0.10032 | 0.10032 | 0.10032 | 0.13641 | 0.06882 | 0.27404
2016-03-20 16:00:00 | 163.777 | 38.5061 | 48.7682 | 0 | 2.5102 | 1.912 | 0.01789 | 0.01789 | 0.01789 | 0.06115 | 0.01349 | 0.15305
2016-03-20 17:00:00 | 170.2627 | 38.5061 | 57.9951 | 0 | 2.4633 | 1.8859 | 0 | 0 | 0 | 0 | 0 | 0.08597
2016-03-20 18:00:00 | 175.3327 | 38.5061 | 71.5374 | 0 | 2.4555 | 1.8815 | 0 | 0 | 0 | 0 | 0 | 0.093013
2016-03-20 19:00:00 | 175.762 | 38.5061 | 79.6791 | 0 | 2.4471 | 1.8768 | 0 | 0 | 0 | 0 | 0 | 0.099352
2016-03-20 20:00:00 | 170.9299 | 38.5061 | 72.7496 | 0 | 2.4393 | 1.8725 | 0 | 0 | 0 | 0 | 0 | 0.1064
2016-03-20 21:00:00 | 155.0088 | 38.5061 | 61.8565 | 0 | 2.4459 | 1.8761 | 0 | 0 | 0 | 0 | 0 | 0.1071
2016-03-20 22:00:00 | 122.2424 | 38.5061 | 52.7504 | 0 | 2.4525 | 1.8798 | 0 | 0 | 0 | 0 | 0 | 0.10851
2016-03-20 23:00:00 | 79.5557 | 38.5061 | 39.8936 | 0 | 2.4591 | 1.8836 | 0 | 0 | 0 | 0 | 0 | 0.10921
2016-03-21 00:00:00 | 63.9009 | 38.5061 | 33.3704 | 0 | 2.437 | 1.8711 | 0 | 0 | 0 | 0 | 0 | 0.1577
2016-03-21 01:00:00 | 71.9621 | 38.5061 | 25.5643 | 0 | 2.4152 | 1.8589 | 0 | 0 | 0 | 0 | 0 | 0.20657
2016-03-21 02:00:00 | 75.353 | 38.5061 | 23.1512 | 0 | 2.3933 | 1.8465 | 0 | 0 | 0 | 0 | 0 | 0.2531
2016-03-21 03:00:00 | 87.6382 | 38.5061 | 22.7108 | 0 | 2.3956 | 1.8478 | 0 | 0 | 0 | 0 | 0 | 0.29964
2016-03-21 04:00:00 | 112.8286 | 38.5061 | 24.1283 | 0 | 2.3973 | 1.8487 | 0 | 0 | 0 | 0 | 0 | 0.34385
2016-03-21 05:00:00 | 194.518 | 38.5061 | 28.4367 | 0 | 2.399 | 1.8497 | 0 | 0 | 0 | 0 | 0 | 0.38805
2016-03-21 06:00:00 | 199.9966 | 38.5061 | 45.1224 | 0 | 2.4316 | 1.8681 | 0.00063 | 0.00063 | 0.00063 | 0.00039 | 0.00058 | 0.48345
2016-03-21 07:00:00 | 193.6745 | 38.5061 | 62.4496 | 0 | 2.4645 | 1.8866 | 0.00417 | 0.00417 | 0.00417 | 0.00352 | 0.00405 | 0.57652
2016-03-21 08:00:00 | 185.0348 | 38.5061 | 72.1208 | 0 | 2.499 | 1.9058 | 0.10745 | 0.10745 | 0.10745 | 0.10553 | 0.10562 | 0.67192
2016-03-21 09:00:00 | 179.4831 | 38.5061 | 75.1792 | 0 | 2.5229 | 1.919 | 0.10812 | 0.10812 | 0.10812 | 0.10627 | 0.10627 | 0.65563
2016-03-21 10:00:00 | 173.4364 | 38.5061 | 73.8899 | 0.035029 | 2.5472 | 1.9324 | 0.10898 | 0.10898 | 0.10898 | 0.10712 | 0.10712 | 0.64167
2016-03-21 11:00:00 | 163.8802 | 38.5061 | 75.0366 | 0.04852 | 2.5721 | 1.946 | 0.14954 | 0.14954 | 0.14954 | 0.14701 | 0.14698 | 0.62539
2016-03-21 12:00:00 | 161.5939 | 38.5061 | 80.0356 | 0.042165 | 2.5807 | 1.9507 | 0.06055 | 0.06055 | 0.06055 | 0.05945 | 0.05945 | 0.67425
2016-03-21 13:00:00 | 159.7503 | 38.5061 | 75.4479 | 0.020178 | 2.5887 | 1.9551 | 0.04338 | 0.04338 | 0.04338 | 0.04257 | 0.04257 | 0.72544
2016-03-21 14:00:00 | 160.2138 | 38.5061 | 66.9481 | 0 | 2.5974 | 1.9598 | 0.00434 | 0.00434 | 0.00434 | 0.00421 | 0.00367 | 0.7743
2016-03-21 15:00:00 | 161.9948 | 38.5061 | 62.9718 | 0 | 2.5602 | 1.9396 | 0.01395 | 0.01395 | 0.01395 | 0.01364 | 0.01231 | 0.69984
2016-03-21 16:00:00 | 170.4882 | 38.5061 | 60.4577 | 0 | 2.5235 | 1.9194 | 0.0051 | 0.0051 | 0.0051 | 0.00496 | 0.00435 | 0.62539
2016-03-21 17:00:00 | 177.0857 | 38.5061 | 64.1919 | 0 | 2.4878 | 1.8996 | 0 | 0 | 0 | 0 | 0 | 0.55326
2016-03-21 18:00:00 | 182.3031 | 38.5061 | 72.0842 | 0 | 2.4835 | 1.8972 | 0 | 0 | 0 | 0 | 0 | 0.65563
2016-03-21 19:00:00 | 182.5472 | 38.5061 | 78.6679 | 0 | 2.4798 | 1.8951 | 0 | 0 | 0 | 0 | 0 | 0.76034
2016-03-21 20:00:00 | 177.4799 | 38.5061 | 76.1006 | 0 | 2.4755 | 1.8927 | 0 | 0 | 0 | 0 | 0 | 0.85064
2016-03-21 21:00:00 | 161.0545 | 38.5061 | 70.7783 | 0 | 2.4946 | 1.9034 | 0 | 0 | 0 | 0 | 0 | 0.87035
2016-03-21 22:00:00 | 127.0913 | 38.5061 | 62.2456 | 0 | 2.5146 | 1.9145 | 0 | 0 | 0 | 0 | 0 | 0.88958
2016-03-21 23:00:00 | 83.2509 | 38.5061 | 47.785 | 0 | 2.5343 | 1.9253 | 0 | 0 | 0 | 0 | 0 | 0.90929
2016-03-22 00:00:00 | 63.4359 | 38.5061 | 33.3704 | 0 | 2.526 | 1.9208 | 0 | 0 | 0 | 0 | 0 | 0.93285
2016-03-22 01:00:00 | 71.4568 | 38.5061 | 25.5643 | 0 | 2.5172 | 1.9159 | 0 | 0 | 0 | 0 | 0 | 0.9564
2016-03-22 02:00:00 | 74.7783 | 38.5061 | 23.1512 | 0 | 2.5083 | 1.911 | 0 | 0 | 0 | 0 | 0 | 0.97996
2016-03-22 03:00:00 | 87.0016 | 38.5061 | 22.7108 | 0 | 2.521 | 1.918 | 0 | 0 | 0 | 0 | 0 | 0.98621
2016-03-22 04:00:00 | 112.044 | 38.5061 | 24.1283 | 0 | 2.5331 | 1.9246 | 0 | 0 | 0 | 0 | 0 | 0.99246
2016-03-22 05:00:00 | 193.3462 | 38.5061 | 28.4367 | 0 | 2.5453 | 1.9314 | 0 | 0 | 0 | 0 | 0 | 0.99871
2016-03-22 06:00:00 | 198.8906 | 38.5061 | 45.1224 | 0 | 2.5518 | 1.9349 | 0.00904 | 0.00904 | 0.00904 | 0.00789 | 0.00882 | 0.99582
2016-03-22 07:00:00 | 192.6002 | 38.5061 | 62.4496 | 0 | 2.5589 | 1.9388 | 0.112 | 0.112 | 0.112 | 0.09741 | 0.1121 | 0.99342
2016-03-22 08:00:00 | 183.9833 | 38.5061 | 72.1208 | 0 | 2.5655 | 1.9424 | 0.18353 | 0.18353 | 0.18353 | 0.16444 | 0.18122 | 0.99053
2016-03-22 09:00:00 | 178.4182 | 38.5061 | 75.1792 | 0 | 2.5787 | 1.9496 | 0.15145 | 0.15145 | 0.15145 | 0.14838 | 0.14882 | 0.98669
2016-03-22 10:00:00 | 172.392 | 38.5061 | 73.8899 | 0 | 2.5927 | 1.9573 | 0.18805 | 0.18805 | 0.18805 | 0.18306 | 0.18374 | 0.98284
2016-03-22 11:00:00 | 162.9253 | 38.5061 | 75.0366 | 0 | 2.6069 | 1.965 | 0.23481 | 0.23481 | 0.23481 | 0.22455 | 0.22155 | 0.979
2016-03-22 12:00:00 | 160.5988 | 38.5061 | 80.0356 | 0 | 2.6096 | 1.9664 | 0.16827 | 0.16827 | 0.16827 | 0.16507 | 0.16358 | 0.95112
2016-03-22 13:00:00 | 158.7645 | 38.5061 | 75.4479 | 0 | 2.6116 | 1.9675 | 0.06382 | 0.06382 | 0.06382 | 0.06268 | 0.06268 | 0.92371
2016-03-22 14:00:00 | 159.236 | 38.5061 | 66.9481 | 0 | 2.6143 | 1.969 | 0.07438 | 0.07438 | 0.07438 | 0.07306 | 0.06735 | 0.89583
2016-03-22 15:00:00 | 161.0392 | 38.5061 | 62.9718 | 0 | 2.5787 | 1.9496 | 0.05702 | 0.05702 | 0.05702 | 0.05879 | 0.0498 | 0.8891
2016-03-22 16:00:00 | 169.3553 | 38.5061 | 60.4577 | 0 | 2.544 | 1.9306 | 0.03417 | 0.03417 | 0.03417 | 0.24632 | 0.01513 | 0.88285
2016-03-22 17:00:00 | 175.8579 | 38.5061 | 64.1919 | 0 | 2.5096 | 1.9117 | 0 | 0 | 0 | 0 | 0 | 0.87612
2016-03-22 18:00:00 | 181.0496 | 38.5061 | 72.0842 | 0 | 2.4946 | 1.9034 | 0 | 0 | 0 | 0 | 0 | 0.86891
2016-03-22 19:00:00 | 181.4382 | 38.5061 | 78.6679 | 0 | 2.4804 | 1.8955 | 0 | 0 | 0 | 0 | 0 | 0.8617
2016-03-22 20:00:00 | 176.3239 | 38.5061 | 76.1006 | 0 | 2.4657 | 1.8873 | 0 | 0 | 0 | 0 | 0 | 0.85497
2016-03-22 21:00:00 | 159.9916 | 38.5061 | 70.7783 | 0 | 2.4609 | 1.8846 | 0 | 0 | 0 | 0 | 0 | 0.85112
2016-03-22 22:00:00 | 126.2189 | 38.5061 | 62.2456 | 0 | 2.4555 | 1.8815 | 0 | 0 | 0 | 0 | 0 | 0.84776
2016-03-22 23:00:00 | 82.6381 | 38.5061 | 47.785 | 0 | 2.4507 | 1.8788 | 0 | 0 | 0 | 0 | 0 | 0.83247
2016-03-23 00:00:00 | 63.2429 | 38.5061 | 33.3704 | 0 | 2.4435 | 1.8748 | 0 | 0 | 0 | 0 | 0 | 0.82549
2016-03-23 01:00:00 | 71.2503 | 38.5061 | 25.5643 | 0 | 2.4358 | 1.8705 | 0 | 0 | 0 | 0 | 0 | 0.81851
2016-03-23 02:00:00 | 74.5642 | 38.5061 | 23.1512 | 0 | 2.4281 | 1.8661 | 0 | 0 | 0 | 0 | 0 | 0.81153
2016-03-23 03:00:00 | 86.7649 | 38.5061 | 22.7108 | 0 | 2.4346 | 1.8698 | 0 | 0 | 0 | 0 | 0 | 0.78826
2016-03-23 04:00:00 | 111.7599 | 38.5061 | 24.1283 | 0 | 2.4405 | 1.8731 | 0 | 0 | 0 | 0 | 0 | 0.76499
2016-03-23 05:00:00 | 192.9281 | 38.5061 | 28.4367 | 0 | 2.4465 | 1.8765 | 0.02109 | 0.02109 | 0.02109 | 0.01512 | 0.0543 | 0.74173
2016-03-23 06:00:00 | 198.4611 | 38.5061 | 45.1224 | 0 | 2.4884 | 1.8999 | 0.06235 | 0.06235 | 0.06235 | 0.05345 | 0.06519 | 0.76965
2016-03-23 07:00:00 | 192.1818 | 38.5061 | 62.4496 | 0 | 2.5318 | 1.9239 | 0.03392 | 0.03392 | 0.03392 | 0.03042 | 0.03327 | 0.79989
2016-03-23 08:00:00 | 183.581 | 38.5061 | 72.1208 | 0 | 2.5767 | 1.9486 | 0.04697 | 0.04697 | 0.04697 | 0.0461 | 0.0461 | 0.82782
2016-03-23 09:00:00 | 178.0275 | 38.5061 | 75.1792 | 0 | 2.5988 | 1.9606 | 0.06749 | 0.06749 | 0.06749 | 0.06629 | 0.06629 | 0.74173
2016-03-23 10:00:00 | 172.0137 | 38.5061 | 73.8899 | 0 | 2.6219 | 1.9731 | 0.11627 | 0.11627 | 0.11627 | 0.11431 | 0.11431 | 0.65331
2016-03-23 11:00:00 | 162.5641 | 38.5061 | 75.0366 | 0 | 3.3068 | 2.4822 | 0.14448 | 0.14448 | 0.14448 | 0.1421 | 0.1421 | 0.56489
2016-03-23 12:00:00 | 160.2425 | 38.5061 | 80.0356 | 0 | 3.3199 | 2.4893 | 0.03366 | 0.03366 | 0.03366 | 0.03301 | 0.03301 | 0.52068
2016-03-23 13:00:00 | 158.4118 | 38.5061 | 75.4479 | 0 | 3.3332 | 2.4964 | 0.07668 | 0.07668 | 0.07668 | 0.07533 | 0.07533 | 0.47647
2016-03-23 14:00:00 | 158.8823 | 38.5061 | 66.9481 | 0 | 3.3465 | 2.5035 | 0.06531 | 0.06531 | 0.06531 | 0.06414 | 0.05906 | 0.43459
2016-03-23 15:00:00 | 160.6822 | 38.5061 | 62.9718 | 0 | 2.6178 | 1.9709 | 0.02101 | 0.02101 | 0.02101 | 0.02057 | 0.01869 | 0.23449
2016-03-23 16:00:00 | 168.9859 | 38.5061 | 60.4577 | 0 | 2.5609 | 1.9399 | 0.00672 | 0.00672 | 0.00672 | 0.00655 | 0.00581 | 0.087379
2016-03-23 17:00:00 | 175.4794 | 38.5061 | 64.1919 | 0 | 2.5065 | 1.9099 | 0 | 0 | 0 | 0 | 0 | 0.026805
2016-03-23 18:00:00 | 180.664 | 38.5061 | 72.0842 | 0 | 2.4835 | 1.8972 | 0 | 0 | 0 | 0 | 0 | 0.033144
2016-03-23 19:00:00 | 181.0525 | 38.5061 | 78.6679 | 0 | 2.4603 | 1.8842 | 0 | 0 | 0 | 0 | 0 | 0.039483
2016-03-23 20:00:00 | 175.949 | 38.5061 | 76.1006 | 0 | 2.4382 | 1.8718 | 0 | 0 | 0 | 0 | 0 | 0.046527
2016-03-23 21:00:00 | 159.6472 | 38.5061 | 70.7783 | 0 | 2.4399 | 1.8728 | 0 | 0 | 0 | 0 | 0 | 0.055683
2016-03-23 22:00:00 | 125.9302 | 38.5061 | 62.2456 | 0 | 2.4417 | 1.8738 | 0 | 0 | 0 | 0 | 0 | 0.065544
2016-03-23 23:00:00 | 82.417 | 38.5061 | 47.785 | 0 | 2.4435 | 1.8748 | 0 | 0 | 0 | 0 | 0 | 0.075405
2016-03-24 00:00:00 | 78.0087 | 38.5061 | 33.3704 | 0 | 2.434 | 1.8695 | 0 | 0 | 0 | 0 | 0 | 0.086674
2016-03-24 01:00:00 | 81.6749 | 38.5061 | 25.5643 | 0 | 2.4246 | 1.8642 | 0 | 0 | 0 | 0 | 0 | 0.097239
2016-03-24 02:00:00 | 85.4905 | 38.5061 | 23.1512 | 0 | 2.4147 | 1.8585 | 0 | 0 | 0 | 0 | 0 | 0.10851
2016-03-24 03:00:00 | 94.64 | 38.5061 | 22.7108 | 0 | 2.4181 | 1.8605 | 0 | 0 | 0 | 0 | 0 | 0.1071
2016-03-24 04:00:00 | 113.9959 | 38.5061 | 24.1283 | 0 | 2.4217 | 1.8625 | 0 | 0 | 0 | 0 | 0 | 0.1064
2016-03-24 05:00:00 | 196.0225 | 38.5061 | 28.4367 | 0 | 2.4252 | 1.8645 | 0 | 0 | 0 | 0 | 0 | 0.10569
2016-03-24 06:00:00 | 203.0233 | 38.5061 | 45.1224 | 0 | 2.4549 | 1.8812 | 0.26014 | 0.26014 | 0.26014 | 0.0622 | 0.47853 | 0.12978
2016-03-24 07:00:00 | 193.6809 | 38.5061 | 62.4496 | 0 | 2.4847 | 1.8978 | 0.48203 | 0.48203 | 0.48203 | 0.09158 | 0.61493 | 0.16236
2016-03-24 08:00:00 | 193.7352 | 38.5061 | 72.1208 | 0 | 2.5159 | 1.9152 | 0.65391 | 0.65391 | 0.65391 | 0.08293 | 0.66597 | 0.19493
2016-03-24 09:00:00 | 186.2321 | 38.5061 | 75.1792 | 0 | 2.5388 | 1.9278 | 0.76802 | 0.76802 | 0.76802 | 0.25522 | 0.65032 | 0.19958
2016-03-24 10:00:00 | 177.0612 | 38.5061 | 73.8899 | 0 | 2.5622 | 1.9406 | 0.81809 | 0.81809 | 0.81809 | 0.4336 | 0.57085 | 0.20191
2016-03-24 11:00:00 | 170.552 | 38.5061 | 75.0366 | 0 | 2.586 | 1.9536 | 0.8146 | 0.8146 | 0.8146 | 0.56511 | 0.43946 | 0.20657
2016-03-24 12:00:00 | 165.8813 | 38.5061 | 80.0356 | 0 | 2.5721 | 1.946 | 0.75234 | 0.75234 | 0.75234 | 0.64115 | 0.2602 | 0.25775
2016-03-24 13:00:00 | 162.2257 | 38.5061 | 75.4479 | 0 | 2.5583 | 1.9385 | 0.61932 | 0.61932 | 0.61932 | 0.64593 | 0.08756 | 0.30894
2016-03-24 14:00:00 | 160.8896 | 38.5061 | 66.9481 | 0 | 2.5446 | 1.931 | 0.44333 | 0.44333 | 0.44333 | 0.59551 | 0.08974 | 0.36013
2016-03-24 15:00:00 | 162.1617 | 38.5061 | 62.9718 | 0 | 2.4977 | 1.9051 | 0.10523 | 0.10523 | 0.10523 | 0.13832 | 0.07568 | 0.29266
2016-03-24 16:00:00 | 169.3982 | 38.5061 | 60.4577 | 0 | 2.4525 | 1.8798 | 0.0195 | 0.0195 | 0.0195 | 0.03843 | 0.01588 | 0.22518
2016-03-24 17:00:00 | 176.0256 | 38.5061 | 64.1919 | 0 | 2.4088 | 1.8553 | 0 | 0 | 0 | 0 | 0 | 0.1577
2016-03-24 18:00:00 | 178.6766 | 38.5061 | 72.0842 | 0 | 2.3922 | 1.8458 | 0 | 0 | 0 | 0 | 0 | 0.1228
2016-03-24 19:00:00 | 178.9336 | 38.5061 | 78.6679 | 0 | 2.3763 | 1.8368 | 0 | 0 | 0 | 0 | 0 | 0.10358
2016-03-24 20:00:00 | 172.339 | 38.5061 | 76.1006 | 0 | 2.3601 | 1.8275 | 0 | 0 | 0 | 0 | 0 | 0.093013
2016-03-24 21:00:00 | 154.9166 | 38.5061 | 70.7783 | 0 | 2.3578 | 1.8262 | 0 | 0 | 0 | 0 | 0 | 0.090196
2016-03-24 22:00:00 | 129.0708 | 38.5061 | 62.2456 | 0 | 2.3556 | 1.825 | 0 | 0 | 0 | 0 | 0 | 0.087379
2016-03-24 23:00:00 | 87.7468 | 38.5061 | 47.785 | 0 | 2.3534 | 1.8237 | 0 | 0 | 0 | 0 | 0 | 0.085266
2016-03-25 00:00:00 | 82.1565 | 38.5061 | 40.1306 | 0 | 2.3304 | 1.8105 | 0 | 0 | 0 | 0 | 0 | 0.06977
2016-03-25 01:00:00 | 85.8638 | 38.5061 | 30.4441 | 0 | 2.3073 | 1.7972 | 0 | 0 | 0 | 0 | 0 | 0.054275
2016-03-25 02:00:00 | 89.8883 | 38.5061 | 24.353 | 0 | 2.2847 | 1.784 | 0 | 0 | 0 | 0 | 0 | 0.038779
2016-03-25 03:00:00 | 99.53 | 38.5061 | 22.1052 | 0 | 2.2821 | 1.7825 | 0 | 0 | 0 | 0 | 0 | 0.043005
2016-03-25 04:00:00 | 119.718 | 38.5061 | 21.5452 | 0 | 2.2795 | 1.781 | 0 | 0 | 0 | 0 | 0 | 0.047936
2016-03-25 05:00:00 | 203.4791 | 38.5061 | 21.7434 | 0 | 2.2769 | 1.7795 | 0 | 0 | 0 | 0 | 0 | 0.052866
2016-03-25 06:00:00 | 210.4904 | 38.5061 | 22.7612 | 0 | 2.3153 | 1.8018 | 0.00118 | 0.00118 | 0.00118 | 0.00087 | 0.00113 | 0.083857
2016-03-25 07:00:00 | 200.6296 | 38.5061 | 31.1073 | 0 | 2.3556 | 1.825 | 0.05182 | 0.05182 | 0.05182 | 0.04672 | 0.05087 | 0.12978
2016-03-25 08:00:00 | 200.8385 | 38.5061 | 49.6711 | 0 | 2.3967 | 1.8484 | 0.08949 | 0.08949 | 0.08949 | 0.08794 | 0.08794 | 0.23216
2016-03-25 09:00:00 | 193.2295 | 38.5061 | 69.7269 | 0.00020883 | 2.4417 | 1.8738 | 0.16269 | 0.16269 | 0.16269 | 0.15939 | 0.15987 | 0.30662
2016-03-25 10:00:00 | 183.9561 | 38.5061 | 80.7265 | 0.038683 | 2.4884 | 1.8999 | 0.10351 | 0.10351 | 0.10351 | 0.10174 | 0.10174 | 0.3834
2016-03-25 11:00:00 | 177.2049 | 38.5061 | 89.5157 | 0.060907 | 2.5369 | 1.9268 | 0.19154 | 0.19154 | 0.19154 | 0.18753 | 0.18707 | 0.46018
2016-03-25 12:00:00 | 172.4864 | 38.5061 | 91.146 | 0.050006 | 2.5273 | 1.9215 | 0.11223 | 0.11223 | 0.11223 | 0.11032 | 0.11032 | 0.56489
2016-03-25 13:00:00 | 168.687 | 38.5061 | 75.3712 | 0.022324 | 2.5184 | 1.9166 | 0.1204 | 0.1204 | 0.1204 | 0.11837 | 0.11829 | 0.66959
2016-03-25 14:00:00 | 167.3952 | 38.5061 | 61.7276 | 0 | 2.509 | 1.9113 | 0.15901 | 0.15901 | 0.15901 | 0.16669 | 0.12702 | 0.7743
2016-03-25 15:00:00 | 168.82 | 38.5061 | 54.9214 | 0 | 2.4513 | 1.8792 | 0.08199 | 0.08199 | 0.08199 | 0.09289 | 0.06723 | 0.69752
2016-03-25 16:00:00 | 176.4188 | 38.5061 | 48.9712 | 0 | 2.3962 | 1.8481 | 0.03672 | 0.03672 | 0.03672 | 0.20557 | 0.02093 | 0.62073
2016-03-25 17:00:00 | 183.3175 | 38.5061 | 51.781 | 0 | 2.343 | 1.8177 | 0 | 0 | 0 | 0 | 0 | 0.54628
2016-03-25 18:00:00 | 186.0545 | 38.5061 | 62.8547 | 0 | 2.3391 | 1.8155 | 0 | 0 | 0 | 0 | 0 | 0.64167
2016-03-25 19:00:00 | 186.4578 | 38.5061 | 72.5648 | 0 | 2.3348 | 1.813 | 0 | 0 | 0 | 0 | 0 | 0.7394
2016-03-25 20:00:00 | 179.8805 | 38.5061 | 70.5028 | 0 | 2.331 | 1.8108 | 0 | 0 | 0 | 0 | 0 | 0.8348
2016-03-25 21:00:00 | 161.8232 | 38.5061 | 65.6718 | 0 | 2.343 | 1.8177 | 0 | 0 | 0 | 0 | 0 | 0.71846
2016-03-25 22:00:00 | 134.988 | 38.5061 | 58.1696 | 0 | 2.3551 | 1.8246 | 0 | 0 | 0 | 0 | 0 | 0.60444
2016-03-25 23:00:00 | 92.2262 | 38.5061 | 43.9449 | 0 | 2.3673 | 1.8316 | 0 | 0 | 0 | 0 | 0 | 0.48811
2016-03-26 00:00:00 | 83.8857 | 38.5061 | 36.8358 | 0 | 2.3473 | 1.8202 | 0 | 0 | 0 | 0 | 0 | 0.49043
2016-03-26 01:00:00 | 87.6639 | 38.5061 | 30.0708 | 0 | 2.3277 | 1.8089 | 0 | 0 | 0 | 0 | 0 | 0.49276
2016-03-26 02:00:00 | 91.6079 | 38.5061 | 25.4334 | 0 | 2.3079 | 1.7975 | 0 | 0 | 0 | 0 | 0 | 0.49509
2016-03-26 03:00:00 | 101.3021 | 38.5061 | 24.1943 | 0 | 2.3111 | 1.7993 | 0 | 0 | 0 | 0 | 0 | 0.67425
2016-03-26 04:00:00 | 121.6187 | 38.5061 | 24.1812 | 0 | 2.3137 | 1.8009 | 0 | 0 | 0 | 0 | 0 | 0.84872
2016-03-26 05:00:00 | 207.9198 | 38.5061 | 25.1972 | 0 | 2.3164 | 1.8024 | 0 | 0 | 0 | 0 | 0 | 0.88574
2016-03-26 06:00:00 | 215.1387 | 38.5061 | 30.7894 | 0 | 2.3283 | 1.8092 | 0.06263 | 0.06263 | 0.06263 | 0.05471 | 0.06405 | 0.89583
2016-03-26 07:00:00 | 204.9203 | 38.5061 | 48.4735 | 0 | 2.3408 | 1.8164 | 0.15655 | 0.15655 | 0.15655 | 0.12472 | 0.16235 | 0.90593
2016-03-26 08:00:00 | 205.1958 | 38.5061 | 68.4501 | 0 | 2.3529 | 1.8234 | 0.21207 | 0.21207 | 0.21207 | 0.18215 | 0.20999 | 0.91602
2016-03-26 09:00:00 | 197.4218 | 38.5061 | 78.5634 | 0 | 2.3933 | 1.8465 | 0.10435 | 0.10435 | 0.10435 | 0.10257 | 0.10257 | 0.91746
2016-03-26 10:00:00 | 187.8415 | 38.5061 | 84.0745 | 0 | 2.4358 | 1.8705 | 0.13503 | 0.13503 | 0.13503 | 0.13278 | 0.13278 | 0.91891
2016-03-26 11:00:00 | 181.012 | 38.5061 | 87.8795 | 0 | 2.4798 | 1.8951 | 0.23046 | 0.23046 | 0.23046 | 0.22172 | 0.21919 | 0.92035
2016-03-26 12:00:00 | 176.1027 | 38.5061 | 91.4096 | 0 | 2.4737 | 1.8917 | 0.13282 | 0.13282 | 0.13282 | 0.13061 | 0.13061 | 0.9266
2016-03-26 13:00:00 | 172.2624 | 38.5061 | 87.5319 | 0 | 2.467 | 1.888 | 0.10139 | 0.10139 | 0.10139 | 0.09965 | 0.09965 | 0.93285
2016-03-26 14:00:00 | 170.6798 | 38.5061 | 76.8394 | 0 | 2.4609 | 1.8846 | 0.09187 | 0.09187 | 0.09187 | 0.09059 | 0.08283 | 0.9391
2016-03-26 15:00:00 | 172.1588 | 38.5061 | 68.7279 | 0 | 2.4263 | 1.8652 | 0.07938 | 0.07938 | 0.07938 | 0.09028 | 0.06493 | 0.90545
2016-03-26 16:00:00 | 179.7463 | 38.5061 | 66.3085 | 0 | 2.3927 | 1.8461 | 0.0165 | 0.0165 | 0.0165 | 0.02369 | 0.01404 | 0.8718
2016-03-26 17:00:00 | 186.7891 | 38.5061 | 71.5148 | 0 | 2.3595 | 1.8272 | 0 | 0 | 0 | 0 | 0 | 0.80222
2016-03-26 18:00:00 | 189.5606 | 38.5061 | 81.4959 | 0 | 2.3595 | 1.8272 | 0 | 0 | 0 | 0 | 0 | 0.8092
2016-03-26 19:00:00 | 189.95 | 38.5061 | 87.634 | 0 | 2.3601 | 1.8275 | 0 | 0 | 0 | 0 | 0 | 0.81618
2016-03-26 20:00:00 | 183.162 | 38.5061 | 81.0272 | 0 | 2.3601 | 1.8275 | 0 | 0 | 0 | 0 | 0 | 0.82084
2016-03-26 21:00:00 | 164.8942 | 38.5061 | 67.5197 | 0 | 2.3763 | 1.8368 | 0 | 0 | 0 | 0 | 0 | 0.8441
2016-03-26 22:00:00 | 137.6738 | 38.5061 | 63.263 | 0 | 2.3927 | 1.8461 | 0 | 0 | 0 | 0 | 0 | 0.85161
2016-03-26 23:00:00 | 94.224 | 38.5061 | 53.721 | 0 | 2.4094 | 1.8556 | 0 | 0 | 0 | 0 | 0 | 0.85593
2016-03-27 00:00:00 | 80.4684 | 38.5061 | 40.1306 | 0 | 2.3967 | 1.8484 | 0 | 0 | 0 | 0 | 0 | 0.85353
2016-03-27 01:00:00 | 84.1245 | 38.5061 | 30.4441 | 0 | 2.3842 | 1.8413 | 0 | 0 | 0 | 0 | 0 | 0.85064
2016-03-27 02:00:00 | 88.0915 | 38.5061 | 24.353 | 0 | 2.3712 | 1.8339 | 0 | 0 | 0 | 0 | 0 | 0.84824
2016-03-27 03:00:00 | 97.598 | 38.5061 | 22.1052 | 0 | 2.3865 | 1.8426 | 0 | 0 | 0 | 0 | 0 | 0.74173
2016-03-27 04:00:00 | 117.5003 | 38.5061 | 21.5452 | 0 | 2.4013 | 1.851 | 0 | 0 | 0 | 0 | 0 | 0.63469
2016-03-27 05:00:00 | 200.1064 | 38.5061 | 21.7434 | 0 | 2.4164 | 1.8595 | 0 | 0 | 0 | 0 | 0 | 0.52766
2016-03-27 06:00:00 | 207.0206 | 38.5061 | 22.7612 | 0 | 2.4621 | 1.8852 | 0.04193 | 0.04193 | 0.04193 | 0.03772 | 0.04114 | 0.67658
2016-03-27 07:00:00 | 197.2966 | 38.5061 | 31.1073 | 0 | 2.509 | 1.9113 | 0.44532 | 0.44532 | 0.44532 | 0.08925 | 0.56575 | 0.82549
2016-03-27 08:00:00 | 197.5041 | 38.5061 | 49.6711 | 0 | 2.5583 | 1.9385 | 0.19526 | 0.19526 | 0.19526 | 0.17252 | 0.19317 | 0.8742
2016-03-27 09:00:00 | 190.0013 | 38.5061 | 69.7269 | 0 | 2.6191 | 1.9716 | 0.19828 | 0.19828 | 0.19828 | 0.18799 | 0.19348 | 0.85737
2016-03-27 10:00:00 | 180.8559 | 38.5061 | 80.7265 | 0 | 3.3546 | 2.5078 | 0.18365 | 0.18365 | 0.18365 | 0.17928 | 0.17977 | 0.81618
2016-03-27 11:00:00 | 174.1995 | 38.5061 | 89.5157 | 0 | 3.4393 | 2.5527 | 0.23051 | 0.23051 | 0.23051 | 0.22141 | 0.2186 | 0.73474
2016-03-27 12:00:00 | 169.5465 | 38.5061 | 91.146 | 0.011141 | 3.4814 | 2.5747 | 0.14748 | 0.14748 | 0.14748 | 0.14502 | 0.1448 | 0.66727
2016-03-27 13:00:00 | 165.8001 | 38.5061 | 75.3712 | 0 | 3.5255 | 2.5977 | 0.2144 | 0.2144 | 0.2144 | 0.21383 | 0.18128 | 0.59746
2016-03-27 14:00:00 | 164.5256 | 38.5061 | 61.7276 | 0 | 3.5697 | 2.6205 | 0.04376 | 0.04376 | 0.04376 | 0.04295 | 0.0394 | 0.52999
2016-03-27 15:00:00 | 165.9305 | 38.5061 | 54.9214 | 0 | 3.4327 | 2.5492 | 0.04319 | 0.04319 | 0.04319 | 0.04246 | 0.03883 | 0.36479
2016-03-27 16:00:00 | 173.4233 | 38.5061 | 48.9712 | 0 | 3.3059 | 2.4818 | 0 | 0 | 0 | 0 | 0 | 0.19726
2016-03-27 17:00:00 | 180.2272 | 38.5061 | 51.781 | 0 | 2.5498 | 1.9338 | 0 | 0 | 0 | 0 | 0 | 0.08597
2016-03-27 18:00:00 | 182.9267 | 38.5061 | 62.8547 | 0 | 2.4645 | 1.8866 | 0 | 0 | 0 | 0 | 0 | 0.066248
2016-03-27 19:00:00 | 183.3248 | 38.5061 | 72.5648 | 0 | 2.3848 | 1.8416 | 0 | 0 | 0 | 0 | 0 | 0.046527
2016-03-27 20:00:00 | 176.8388 | 38.5061 | 70.5028 | 0 | 2.31 | 1.7987 | 0 | 0 | 0 | 0 | 0 | 0.026805
2016-03-27 21:00:00 | 159.0333 | 38.5061 | 65.6718 | 0 | 2.3047 | 1.7956 | 0 | 0 | 0 | 0 | 0 | 0.045823
2016-03-27 22:00:00 | 132.5709 | 38.5061 | 58.1696 | 0 | 2.2999 | 1.7929 | 0 | 0 | 0 | 0 | 0 | 0.06484
2016-03-27 23:00:00 | 90.3999 | 38.5061 | 43.9449 | 0 | 2.2947 | 1.7898 | 0 | 0 | 0 | 0 | 0 | 0.083857
2016-03-28 00:00:00 | 59.3217 | 38.5061 | 40.1306 | 0 | 2.391 | 1.8452 | 0 | 0 | 0 | 0 | 0 | 0.057796
2016-03-28 01:00:00 | 66.8944 | 38.5061 | 30.4441 | 0 | 2.4958 | 1.904 | 0 | 0 | 0 | 0 | 0 | 0.031031
2016-03-28 02:00:00 | 70.2672 | 38.5061 | 24.353 | 0 | 2.6103 | 1.9668 | 0 | 0 | 0 | 0 | 0 | 0.017653
2016-03-28 03:00:00 | 82.4161 | 38.5061 | 22.1052 | 0 | 2.6116 | 1.9675 | 0 | 0 | 0 | 0 | 0 | 0.017338
2016-03-28 04:00:00 | 106.4677 | 38.5061 | 21.5452 | 0 | 2.6123 | 1.9679 | 0 | 0 | 0 | 0 | 0 | 0.017022
2016-03-28 05:00:00 | 183.3574 | 38.5061 | 21.7434 | 0 | 2.6137 | 1.9687 | 0.05594 | 0.05594 | 0.05594 | 0.02471 | 0.22776 | 0.016707
2016-03-28 06:00:00 | 188.3821 | 38.5061 | 22.7612 | 0 | 3.3394 | 2.4997 | 0.25868 | 0.25868 | 0.25868 | 0.06456 | 0.46592 | 0.015446
2016-03-28 07:00:00 | 182.395 | 38.5061 | 31.1073 | 0 | 3.414 | 2.5394 | 0.46294 | 0.46294 | 0.46294 | 0.09172 | 0.58711 | 0.014185
2016-03-28 08:00:00 | 174.1492 | 38.5061 | 49.6711 | 0.0062443 | 3.493 | 2.5808 | 0.61328 | 0.61328 | 0.61328 | 0.09277 | 0.62716 | 0.012924
2016-03-28 09:00:00 | 168.8836 | 38.5061 | 69.7269 | 0 | 3.5176 | 2.5936 | 0.7067 | 0.7067 | 0.7067 | 0.26018 | 0.60826 | 0.014606
2016-03-28 10:00:00 | 163.3286 | 38.5061 | 80.7265 | 0.066108 | 3.5434 | 2.607 | 0.57194 | 0.57194 | 0.57194 | 0.38136 | 0.44585 | 0.016287
2016-03-28 11:00:00 | 154.2454 | 38.5061 | 89.5157 | 0.058884 | 3.5697 | 2.6205 | 0.6317 | 0.6317 | 0.6317 | 0.47837 | 0.39652 | 0.017968
2016-03-28 12:00:00 | 152.0313 | 38.5061 | 91.146 | 0.078164 | 3.5881 | 2.6299 | 0.68611 | 0.68611 | 0.68611 | 0.59947 | 0.2567 | 0.015761
2016-03-28 13:00:00 | 150.4278 | 38.5061 | 75.3712 | 0 | 3.6056 | 2.6389 | 0.38706 | 0.38706 | 0.38706 | 0.39942 | 0.1903 | 0.013555
2016-03-28 14:00:00 | 150.9313 | 38.5061 | 61.7276 | 0 | 3.6244 | 2.6485 | 0.42589 | 0.42589 | 0.42589 | 0.57098 | 0.08866 | 0.011348
2016-03-28 15:00:00 | 152.5705 | 38.5061 | 54.9214 | 0 | 3.5354 | 2.6028 | 0.12033 | 0.12033 | 0.12033 | 0.21304 | 0.05507 | 0.012399
2016-03-28 16:00:00 | 160.852 | 38.5061 | 48.9712 | 0 | 3.4507 | 2.5587 | 0.01807 | 0.01807 | 0.01807 | 0.08353 | 0.01146 | 0.01345
2016-03-28 17:00:00 | 167.2444 | 38.5061 | 51.781 | 0 | 3.369 | 2.5155 | 0 | 0 | 0 | 0 | 0 | 0.014501
2016-03-28 18:00:00 | 172.2423 | 38.5061 | 62.8547 | 0 | 3.3394 | 2.4997 | 0 | 0 | 0 | 0 | 0 | 0.01408
2016-03-28 19:00:00 | 172.6655 | 38.5061 | 72.5648 | 0 | 3.3103 | 2.4841 | 0 | 0 | 0 | 0 | 0 | 0.013765
2016-03-28 20:00:00 | 167.9033 | 38.5061 | 70.5028 | 0 | 2.6253 | 1.9749 | 0 | 0 | 0 | 0 | 0 | 0.013345
2016-03-28 21:00:00 | 152.2135 | 38.5061 | 65.6718 | 0 | 2.6232 | 1.9738 | 0 | 0 | 0 | 0 | 0 | 0.015551
2016-03-28 22:00:00 | 119.9176 | 38.5061 | 58.1696 | 0 | 2.6219 | 1.9731 | 0 | 0 | 0 | 0 | 0 | 0.017653
2016-03-28 23:00:00 | 77.8437 | 38.5061 | 43.9449 | 0 | 2.6198 | 1.972 | 0 | 0 | 0 | 0 | 0 | 0.019859
2016-03-29 00:00:00 | 50.967 | 38.5061 | 33.3704 | 0 | 2.5833 | 1.9522 | 0 | 0 | 0 | 0 | 0 | 0.017758
2016-03-29 01:00:00 | 58.0157 | 38.5061 | 25.5643 | 0 | 2.5479 | 1.9328 | 0 | 0 | 0 | 0 | 0 | 0.015656
2016-03-29 02:00:00 | 60.9239 | 38.5061 | 23.1512 | 0 | 2.5127 | 1.9134 | 0 | 0 | 0 | 0 | 0 | 0.01366
2016-03-29 03:00:00 | 71.6554 | 38.5061 | 22.7108 | 0 | 2.5077 | 1.9106 | 0 | 0 | 0 | 0 | 0 | 0.012714
2016-03-29 04:00:00 | 93.6343 | 38.5061 | 24.1283 | 0 | 2.5021 | 1.9075 | 0 | 0 | 0 | 0 | 0 | 0.011874
2016-03-29 05:00:00 | 165.0951 | 38.5061 | 28.4367 | 0 | 2.4965 | 1.9044 | 0 | 0 | 0 | 0 | 0 | 0.011033
2016-03-29 06:00:00 | 169.9569 | 38.5061 | 45.1224 | 0 | 2.576 | 1.9482 | 0.06645 | 0.06645 | 0.06645 | 0.05831 | 0.06763 | 0.010718
2016-03-29 07:00:00 | 164.4318 | 38.5061 | 62.4496 | 0 | 3.3252 | 2.4921 | 0.31449 | 0.31449 | 0.31449 | 0.14704 | 0.37437 | 0.010297
2016-03-29 08:00:00 | 156.8673 | 38.5061 | 72.1208 | 0.1015 | 3.4384 | 2.5522 | 0.3187 | 0.3187 | 0.3187 | 0.2077 | 0.31968 | 0.0099822
2016-03-29 09:00:00 | 151.9883 | 38.5061 | 75.1792 | 0.065515 | 3.5364 | 2.6033 | 0.12979 | 0.12979 | 0.12979 | 0.12762 | 0.12762 | 0.010403
2016-03-29 10:00:00 | 146.7048 | 38.5061 | 73.8899 | 0.060277 | 3.6413 | 2.6571 | 0.77694 | 0.77694 | 0.77694 | 0.43447 | 0.55259 | 0.010823
2016-03-29 11:00:00 | 138.3914 | 38.5061 | 75.0366 | 0.051709 | 3.7525 | 2.7131 | 0.71746 | 0.71746 | 0.71746 | 0.5247 | 0.42057 | 0.011138
2016-03-29 12:00:00 | 136.3521 | 38.5061 | 80.0356 | 0.058526 | 3.8459 | 2.7593 | 0.44175 | 0.44175 | 0.44175 | 0.40511 | 0.28396 | 0.011769
2016-03-29 13:00:00 | 134.7429 | 38.5061 | 75.4479 | 0.066556 | 3.9427 | 2.8065 | 0.59717 | 0.59717 | 0.59717 | 0.63271 | 0.09832 | 0.012294
2016-03-29 14:00:00 | 135.1559 | 38.5061 | 66.9481 | 0.034416 | 4.0459 | 2.856 | 0.43433 | 0.43433 | 0.43433 | 0.5893 | 0.08942 | 0.012924
2016-03-29 15:00:00 | 136.7394 | 38.5061 | 62.9718 | 0 | 3.8792 | 2.7756 | 0.22587 | 0.22587 | 0.22587 | 0.46142 | 0.06251 | 0.010297
2016-03-29 16:00:00 | 144.0555 | 38.5061 | 60.4577 | 0 | 3.7258 | 2.6997 | 0.0412 | 0.0412 | 0.0412 | 0.2251 | 0.0242 | 0.0077756
2016-03-29 17:00:00 | 149.7796 | 38.5061 | 64.1919 | 0 | 3.584 | 2.6278 | 0 | 0 | 0 | 0 | 0 | 0.0052538
2016-03-29 18:00:00 | 154.3503 | 38.5061 | 72.0842 | 0 | 3.5525 | 2.6116 | 0 | 0 | 0 | 0 | 0 | 0.011979
2016-03-29 19:00:00 | 154.6948 | 38.5061 | 78.6679 | 0 | 3.5215 | 2.5956 | 0 | 0 | 0 | 0 | 0 | 0.018599
2016-03-29 20:00:00 | 150.2117 | 38.5061 | 76.1006 | 0 | 3.4911 | 2.5798 | 0 | 0 | 0 | 0 | 0 | 0.055683
2016-03-29 21:00:00 | 135.8744 | 38.5061 | 70.7783 | 0 | 3.5605 | 2.6158 | 0 | 0 | 0 | 0 | 0 | 0.13443
2016-03-29 22:00:00 | 106.1902 | 38.5061 | 62.2456 | 0 | 3.6328 | 2.6528 | 0 | 0 | 0 | 0 | 0 | 0.33686
2016-03-29 23:00:00 | 67.8632 | 38.5061 | 47.785 | 0 | 3.7081 | 2.6909 | 0 | 0 | 0 | 0 | 0 | 0.53929
2016-03-30 00:00:00 | 44.8321 | 38.5061 | 33.3704 | 0 | 3.6508 | 2.6619 | 0 | 0 | 0 | 0 | 0 | 0.71846
2016-03-30 01:00:00 | 51.4032 | 38.5061 | 25.5643 | 0 | 3.5953 | 2.6336 | 0 | 0 | 0 | 0 | 0 | 0.85834
2016-03-30 02:00:00 | 54.1074 | 38.5061 | 23.1512 | 0 | 3.5414 | 2.6059 | 0 | 0 | 0 | 0 | 0 | 0.89535
2016-03-30 03:00:00 | 64.1052 | 38.5061 | 22.7108 | 0 | 3.5097 | 2.5895 | 0 | 0 | 0 | 0 | 0 | 0.86747
2016-03-30 04:00:00 | 84.5766 | 38.5061 | 24.1283 | 0 | 3.4775 | 2.5727 | 0 | 0 | 0 | 0 | 0 | 0.81153
2016-03-30 05:00:00 | 151.2032 | 38.5061 | 28.4367 | 0 | 3.4459 | 2.5562 | 0 | 0 | 0 | 0 | 0 | 0.67658
2016-03-30 06:00:00 | 155.729 | 38.5061 | 45.1224 | 0 | 3.4612 | 2.5642 | 0.14951 | 0.14951 | 0.14951 | 0.09252 | 0.20654 | 0.66727
2016-03-30 07:00:00 | 150.58 | 38.5061 | 62.4496 | 0 | 3.4775 | 2.5727 | 0.50409 | 0.50409 | 0.50409 | 0.10051 | 0.6447 | 0.65796
2016-03-30 08:00:00 | 143.5332 | 38.5061 | 72.1208 | 0.020363 | 3.493 | 2.5808 | 0.6732 | 0.6732 | 0.6732 | 0.09558 | 0.69112 | 0.64865
2016-03-30 09:00:00 | 138.9922 | 38.5061 | 75.1792 | 0.082923 | 3.5922 | 2.632 | 0.7712 | 0.7712 | 0.7712 | 0.27729 | 0.65997 | 0.58816
2016-03-30 10:00:00 | 134.0746 | 38.5061 | 73.8899 | 0.091684 | 3.6983 | 2.6859 | 0.80432 | 0.80432 | 0.80432 | 0.44578 | 0.5703 | 0.52766
2016-03-30 11:00:00 | 126.3282 | 38.5061 | 75.0366 | 0.098925 | 3.8108 | 2.742 | 0.79268 | 0.79268 | 0.79268 | 0.5676 | 0.43942 | 0.46949
2016-03-30 12:00:00 | 124.4304 | 38.5061 | 80.0356 | 0.067321 | 3.8901 | 2.7809 | 0.72451 | 0.72451 | 0.72451 | 0.63328 | 0.26545 | 0.35548
2016-03-30 13:00:00 | 122.932 | 38.5061 | 75.4479 | 0.041424 | 3.974 | 2.8216 | 0.45576 | 0.45576 | 0.45576 | 0.47634 | 0.18499 | 0.23914
2016-03-30 14:00:00 | 123.3162 | 38.5061 | 66.9481 | 0.013896 | 4.0603 | 2.8628 | 0.44991 | 0.44991 | 0.44991 | 0.61153 | 0.09536 | 0.12513
2016-03-30 15:00:00 | 124.7917 | 38.5061 | 62.9718 | 0 | 3.923 | 2.7969 | 0.23178 | 0.23178 | 0.23178 | 0.46671 | 0.07149 | 0.052162
2016-03-30 16:00:00 | 131.6171 | 38.5061 | 60.4577 | 0 | 3.7935 | 2.7334 | 0.0464 | 0.0464 | 0.0464 | 0.28704 | 0.0251 | 0.015551
2016-03-30 17:00:00 | 136.9595 | 38.5061 | 64.1919 | 0 | 3.6722 | 2.6728 | 0 | 0 | 0 | 0 | 0 | 0.0061995
2016-03-30 18:00:00 | 141.2257 | 38.5061 | 72.0842 | 0 | 3.4921 | 2.5803 | 0 | 0 | 0 | 0 | 0 | 0.010718
2016-03-30 19:00:00 | 141.5488 | 38.5061 | 78.6679 | 0 | 3.3287 | 2.494 | 0 | 0 | 0 | 0 | 0 | 0.015131
2016-03-30 20:00:00 | 137.3766 | 38.5061 | 76.1006 | 0 | 2.544 | 1.9306 | 0 | 0 | 0 | 0 | 0 | 0.019544
2016-03-30 21:00:00 | 124.0207 | 38.5061 | 70.7783 | 0 | 2.5356 | 1.926 | 0 | 0 | 0 | 0 | 0 | 0.047936
2016-03-30 22:00:00 | 96.3449 | 38.5061 | 62.2456 | 0 | 2.5273 | 1.9215 | 0 | 0 | 0 | 0 | 0 | 0.078927
2016-03-30 23:00:00 | 60.597 | 38.5061 | 47.785 | 0 | 2.5191 | 1.9169 | 0 | 0 | 0 | 0 | 0 | 0.11349
2016-03-31 00:00:00 | 24.4396 | 38.5061 | 33.3704 | 0 | 2.5635 | 1.9414 | 0 | 0 | 0 | 0 | 0 | 0.17166
2016-03-31 01:00:00 | 30.3403 | 38.5061 | 25.5643 | 0 | 2.6096 | 1.9664 | 0 | 0 | 0 | 0 | 0 | 0.22983
2016-03-31 02:00:00 | 30.5077 | 38.5061 | 23.1512 | 0 | 3.3217 | 2.4902 | 0 | 0 | 0 | 0 | 0 | 0.288
2016-03-31 03:00:00 | 40.7153 | 38.5061 | 22.7108 | 0 | 3.3609 | 2.5112 | 0 | 0 | 0 | 0 | 0 | 0.36479
2016-03-31 04:00:00 | 64.7105 | 38.5061 | 24.1283 | 0 | 3.4001 | 2.532 | 0 | 0 | 0 | 0 | 0 | 0.44157
2016-03-31 05:00:00 | 109.7856 | 38.5061 | 28.4367 | 0 | 3.4412 | 2.5537 | 0 | 0 | 0 | 0 | 0 | 0.51603
2016-03-31 06:00:00 | 116.0897 | 38.5061 | 45.1224 | 0 | 3.7413 | 2.7075 | 0.03615 | 0.03615 | 0.03615 | 0.03247 | 0.03546 | 0.53929
2016-03-31 07:00:00 | 114.9564 | 38.5061 | 62.4496 | 0 | 4.0975 | 2.8804 | 0.09486 | 0.09486 | 0.09486 | 0.08574 | 0.09343 | 0.56024
2016-03-31 08:00:00 | 111.4688 | 38.5061 | 72.1208 | 0.13807 | 4.5302 | 3.0776 | 0.32178 | 0.32178 | 0.32178 | 0.20451 | 0.32356 | 0.58118
2016-03-31 09:00:00 | 104.5479 | 38.5061 | 75.1792 | 0.12239 | 4.7501 | 3.1728 | 0.12531 | 0.12531 | 0.12531 | 0.12323 | 0.12323 | 0.55093
2016-03-31 10:00:00 | 99.1133 | 38.5061 | 73.8899 | 0.10048 | 4.9924 | 3.2741 | 0.18636 | 0.18636 | 0.18636 | 0.18203 | 0.18249 | 0.52068
2016-03-31 11:00:00 | 92.5734 | 38.5061 | 75.0366 | 0.071494 | 5.2608 | 3.3821 | 0.23916 | 0.23916 | 0.23916 | 0.22948 | 0.22618 | 0.49043
2016-03-31 12:00:00 | 89.8589 | 38.5061 | 80.0356 | 0.050513 | 5.2852 | 3.3917 | 0.17714 | 0.17714 | 0.17714 | 0.17382 | 0.1718 | 0.47415
2016-03-31 13:00:00 | 87.4919 | 38.5061 | 75.4479 | 0.071448 | 5.3099 | 3.4014 | 0.21537 | 0.21537 | 0.21537 | 0.21523 | 0.1837 | 0.45786
2016-03-31 14:00:00 | 88.0362 | 38.5061 | 66.9481 | 0.078053 | 5.3348 | 3.4111 | 0.10577 | 0.10577 | 0.10577 | 0.10499 | 0.0945 | 0.43924
2016-03-31 15:00:00 | 90.6558 | 38.5061 | 62.9718 | 0.0098856 | 4.9354 | 3.2506 | 0.02353 | 0.02353 | 0.02353 | 0.02305 | 0.02098 | 0.3485
2016-03-31 16:00:00 | 96.237 | 38.5061 | 60.4577 | 0 | 4.369 | 3.0057 | 0.02082 | 0.02082 | 0.02082 | 0.02819 | 0.01796 | 0.077518
2016-03-31 17:00:00 | 102.604 | 38.5061 | 64.1919 | 0 | 4.2447 | 2.949 | 0 | 0 | 0 | 0 | 0 | 0.10217
2016-03-31 18:00:00 | 109.3185 | 38.5061 | 72.0842 | 0 | 4.1272 | 2.8944 | 0 | 0 | 0 | 0 | 0 | 0.16934
2016-03-31 19:00:00 | 113.6771 | 38.5061 | 78.6679 | 0 | 4.016 | 2.8417 | 0 | 0 | 0 | 0 | 0 | 0.25077
2016-03-31 20:00:00 | 113.2459 | 38.5061 | 76.1006 | 0 | 3.9107 | 2.791 | 0 | 0 | 0 | 0 | 0 | 0.33454
2016-03-31 21:00:00 | 101.2547 | 38.5061 | 70.7783 | 0 | 3.8108 | 2.742 | 0 | 0 | 0 | 0 | 0 | 0.41598
2016-03-31 22:00:00 | 74.8072 | 38.5061 | 62.2456 | 0 | 3.7158 | 2.6947 | 0 | 0 | 0 | 0 | 0 | 0.49974
2016-03-31 23:00:00 | 41.835 | 38.5061 | 47.785 | 0 | 3.6255 | 2.649 | 0 | 0 | 0 | 0 | 0 | 0.58118
2016-04-01 00:00:00 | 45.2552 | 38.5061 | 33.3704 | 0 | 3.5394 | 2.6049 | 0 | 0 | 0 | 0 | 0 | 0.66494
2016-04-01 01:00:00 | 51.8787 | 38.5061 | 25.5643 | 0 | 3.4574 | 2.5622 | 0 | 0 | 0 | 0 | 0 | 0.74871
2016-04-01 02:00:00 | 54.5287 | 38.5061 | 23.1512 | 0 | 3.379 | 2.5208 | 0 | 0 | 0 | 0 | 0 | 0.83014
2016-04-01 03:00:00 | 64.5669 | 38.5061 | 22.7108 | 0 | 3.3041 | 2.4808 | 0 | 0 | 0 | 0 | 0 | 0.86122
2016-04-01 04:00:00 | 85.1515 | 38.5061 | 24.1283 | 0 | 2.586 | 1.9536 | 0 | 0 | 0 | 0 | 0 | 0.87805
2016-04-01 05:00:00 | 152.3168 | 38.5061 | 28.4367 | 0 | 2.5311 | 1.9236 | 0.00346 | 0.00346 | 0.00346 | 0.00289 | 0.00335 | 0.89535
2016-04-01 06:00:00 | 156.8824 | 38.5061 | 45.1224 | 0 | 2.4786 | 1.8944 | 0.0363 | 0.0363 | 0.0363 | 0.03258 | 0.0356 | 0.91218
2016-04-01 07:00:00 | 151.6817 | 38.5061 | 62.4496 | 0 | 2.4281 | 1.8661 | 0.19377 | 0.19377 | 0.19377 | 0.14691 | 0.20492 | 0.92948
2016-04-01 08:00:00 | 144.5805 | 38.5061 | 72.1208 | 0 | 2.626 | 1.9753 | 0.1744 | 0.1744 | 0.1744 | 0.16593 | 0.17191 | 0.99726
2016-04-01 09:00:00 | 140.0301 | 38.5061 | 75.1792 | 0 | 2.6246 | 1.9746 | 0.17606 | 0.17606 | 0.17606 | 0.1722 | 0.17298 | 0.97131
2016-04-01 10:00:00 | 135.0859 | 38.5061 | 73.8899 | 0 | 2.6232 | 1.9738 | 0.19022 | 0.19022 | 0.19022 | 0.18643 | 0.18667 | 0.94583
2016-04-01 11:00:00 | 127.2657 | 38.5061 | 75.0366 | 0 | 2.6219 | 1.9731 | 0.24412 | 0.24412 | 0.24412 | 0.23582 | 0.23333 | 0.91987
2016-04-01 12:00:00 | 125.3424 | 38.5061 | 80.0356 | 0 | 2.6294 | 1.9772 | 0.15393 | 0.15393 | 0.15393 | 0.15139 | 0.15134 | 0.91314
2016-04-01 13:00:00 | 123.8281 | 38.5061 | 75.4479 | 0 | 3.2963 | 2.4766 | 0.18567 | 0.18567 | 0.18567 | 0.18377 | 0.17346 | 0.90689
2016-04-01 14:00:00 | 124.2067 | 38.5061 | 66.9481 | 0.00072326 | 3.3059 | 2.4818 | 0.31023 | 0.31023 | 0.31023 | 0.38602 | 0.15414 | 0.90064
2016-04-01 15:00:00 | 125.6904 | 38.5061 | 62.9718 | 0 | 2.6035 | 1.9631 | 0.24142 | 0.24142 | 0.24142 | 0.50683 | 0.06634 | 0.85016
2016-04-01 16:00:00 | 132.5629 | 38.5061 | 60.4577 | 0 | 2.5642 | 1.9417 | 0.0459 | 0.0459 | 0.0459 | 0.25131 | 0.02751 | 0.61375
2016-04-01 17:00:00 | 137.9669 | 38.5061 | 64.1919 | 0 | 2.5254 | 1.9204 | 0 | 0 | 0 | 0 | 0 | 0.36944
2016-04-01 18:00:00 | 142.281 | 38.5061 | 72.0842 | 0 | 2.5008 | 1.9068 | 0 | 0 | 0 | 0 | 0 | 0.27171
2016-04-01 19:00:00 | 142.568 | 38.5061 | 78.6679 | 0 | 2.4761 | 1.8931 | 0 | 0 | 0 | 0 | 0 | 0.17166
2016-04-01 20:00:00 | 138.3962 | 38.5061 | 76.1006 | 0 | 2.4525 | 1.8798 | 0 | 0 | 0 | 0 | 0 | 0.098648
2016-04-01 21:00:00 | 124.9738 | 38.5061 | 70.7783 | 0 | 2.4489 | 1.8778 | 0 | 0 | 0 | 0 | 0 | 0.079631
2016-04-01 22:00:00 | 97.095 | 38.5061 | 62.2456 | 0 | 2.4453 | 1.8758 | 0 | 0 | 0 | 0 | 0 | 0.060614
2016-04-01 23:00:00 | 61.1191 | 38.5061 | 47.785 | 0 | 2.4417 | 1.8738 | 0 | 0 | 0 | 0 | 0 | 0.041597
2016-04-02 00:00:00 | 48.4214 | 38.5061 | 36.8358 | 0 | 2.4193 | 1.8612 | 0 | 0 | 0 | 0 | 0 | 0.047936
2016-04-02 01:00:00 | 55.3317 | 38.5061 | 30.0708 | 0 | 2.3973 | 1.8487 | 0 | 0 | 0 | 0 | 0 | 0.054275
2016-04-02 02:00:00 | 58.1319 | 38.5061 | 25.4334 | 0 | 2.3752 | 1.8361 | 0 | 0 | 0 | 0 | 0 | 0.060614
2016-04-02 03:00:00 | 68.5681 | 38.5061 | 24.1943 | 0 | 2.3933 | 1.8465 | 0 | 0 | 0 | 0 | 0 | 0.031736
2016-04-02 04:00:00 | 89.9669 | 38.5061 | 24.1812 | 0 | 2.4117 | 1.8569 | 0 | 0 | 0 | 0 | 0 | 0.017443
2016-04-02 05:00:00 | 159.7784 | 38.5061 | 25.1972 | 0 | 2.4305 | 1.8675 | 0 | 0 | 0 | 0 | 0 | 0.013029
2016-04-02 06:00:00 | 164.281 | 38.5061 | 30.7894 | 0 | 2.5121 | 1.9131 | 0.01967 | 0.01967 | 0.01967 | 0.01748 | 0.01926 | 0.016077
2016-04-02 07:00:00 | 158.8741 | 38.5061 | 48.4735 | 0 | 2.5988 | 1.9606 | 0.02839 | 0.02839 | 0.02839 | 0.02539 | 0.02783 | 0.019124
2016-04-02 08:00:00 | 151.4447 | 38.5061 | 68.4501 | 0.14562 | 3.3654 | 2.5136 | 0.0746 | 0.0746 | 0.0746 | 0.07328 | 0.07328 | 0.034553
2016-04-02 09:00:00 | 146.7559 | 38.5061 | 78.5634 | 0.095209 | 3.4583 | 2.5627 | 0.13205 | 0.13205 | 0.13205 | 0.12984 | 0.12984 | 0.035257
2016-04-02 10:00:00 | 141.7342 | 38.5061 | 84.0745 | 0.071911 | 3.5555 | 2.6132 | 0.15494 | 0.15494 | 0.15494 | 0.15239 | 0.15239 | 0.035962
2016-04-02 11:00:00 | 133.527 | 38.5061 | 87.8795 | 0.061037 | 3.6594 | 2.6663 | 0.18379 | 0.18379 | 0.18379 | 0.18041 | 0.18018 | 0.036666
2016-04-02 12:00:00 | 131.4449 | 38.5061 | 91.4096 | 0.043231 | 3.7235 | 2.6986 | 0.14652 | 0.14652 | 0.14652 | 0.14409 | 0.14404 | 0.038779
2016-04-02 13:00:00 | 129.882 | 38.5061 | 87.5319 | 0.031699 | 3.7912 | 2.7323 | 0.19626 | 0.19626 | 0.19626 | 0.19467 | 0.1805 | 0.040188
2016-04-02 14:00:00 | 130.2821 | 38.5061 | 76.8394 | 0.037972 | 3.8601 | 2.7663 | 0.44715 | 0.44715 | 0.44715 | 0.6157 | 0.10126 | 0.042301
2016-04-02 15:00:00 | 131.8896 | 38.5061 | 68.7279 | 0 | 3.7346 | 2.7042 | 0.1902 | 0.1902 | 0.1902 | 0.34199 | 0.08953 | 0.031736
2016-04-02 16:00:00 | 139.1404 | 38.5061 | 66.3085 | 0 | 3.6161 | 2.6442 | 0.04788 | 0.04788 | 0.04788 | 0.26407 | 0.02865 | 0.021171
2016-04-02 17:00:00 | 144.791 | 38.5061 | 71.5148 | 0 | 3.5057 | 2.5874 | 0 | 0 | 0 | 0 | 0 | 0.018599
2016-04-02 18:00:00 | 149.2266 | 38.5061 | 81.4959 | 0 | 3.465 | 2.5662 | 0 | 0 | 0 | 0 | 0 | 0.018283
2016-04-02 19:00:00 | 149.515 | 38.5061 | 87.634 | 0 | 3.4252 | 2.5453 | 0 | 0 | 0 | 0 | 0 | 0.017968
2016-04-02 20:00:00 | 145.3528 | 38.5061 | 81.0272 | 0 | 3.3863 | 2.5247 | 0 | 0 | 0 | 0 | 0 | 0.017653
2016-04-02 21:00:00 | 131.4132 | 38.5061 | 67.5197 | 0 | 3.3872 | 2.5252 | 0 | 0 | 0 | 0 | 0 | 0.016707
2016-04-02 22:00:00 | 102.4623 | 38.5061 | 63.263 | 0 | 3.3891 | 2.5262 | 0 | 0 | 0 | 0 | 0 | 0.015761
2016-04-02 23:00:00 | 65.0998 | 38.5061 | 53.721 | 0 | 3.39 | 2.5267 | 0 | 0 | 0 | 0 | 0 | 0.014816
2016-04-03 00:00:00 | 51.7853 | 38.5061 | 40.1306 | 0 | 3.3736 | 2.5179 | 0 | 0 | 0 | 0 | 0 | 0.012294
2016-04-03 01:00:00 | 58.7846 | 38.5061 | 30.4441 | 0 | 3.3573 | 2.5093 | 0 | 0 | 0 | 0 | 0 | 0.0097721
2016-04-03 02:00:00 | 61.8867 | 38.5061 | 24.353 | 0 | 3.3412 | 2.5007 | 0 | 0 | 0 | 0 | 0 | 0.0072503
2016-04-03 03:00:00 | 73.0874 | 38.5061 | 22.1052 | 0 | 3.3591 | 2.5102 | 0 | 0 | 0 | 0 | 0 | 0.00683
2016-04-03 04:00:00 | 95.285 | 38.5061 | 21.5452 | 0 | 3.3781 | 2.5204 | 0 | 0 | 0 | 0 | 0 | 0.0065147
2016-04-03 05:00:00 | 166.3557 | 38.5061 | 21.7434 | 0 | 3.3964 | 2.5301 | 0.07921 | 0.07921 | 0.07921 | 0.03349 | 0.30158 | 0.0060944
2016-04-03 06:00:00 | 171.0007 | 38.5061 | 22.7612 | 0 | 3.3992 | 2.5315 | 0.29184 | 0.29184 | 0.29184 | 0.0709 | 0.51909 | 0.011453
2016-04-03 07:00:00 | 165.4705 | 38.5061 | 31.1073 | 0 | 3.4029 | 2.5335 | 0.49303 | 0.49303 | 0.49303 | 0.09584 | 0.62689 | 0.016707
2016-04-03 08:00:00 | 157.8581 | 38.5061 | 49.6711 | 0 | 3.4057 | 2.535 | 0.64557 | 0.64557 | 0.64557 | 0.11227 | 0.66507 | 0.033849
2016-04-03 09:00:00 | 152.999 | 38.5061 | 69.7269 | 0 | 3.3964 | 2.5301 | 0.74337 | 0.74337 | 0.74337 | 0.29272 | 0.64479 | 0.038779
2016-04-03 10:00:00 | 147.8678 | 38.5061 | 80.7265 | 0 | 3.3882 | 2.5257 | 0.77886 | 0.77886 | 0.77886 | 0.45363 | 0.56547 | 0.04371
2016-04-03 11:00:00 | 139.4813 | 38.5061 | 89.5157 | 0 | 3.379 | 2.5208 | 0.76945 | 0.76945 | 0.76945 | 0.56826 | 0.44255 | 0.049344
2016-04-03 12:00:00 | 137.4388 | 38.5061 | 91.146 | 0 | 3.3836 | 2.5233 | 0.7092 | 0.7092 | 0.7092 | 0.63155 | 0.27498 | 0.058501
2016-04-03 13:00:00 | 135.9539 | 38.5061 | 75.3712 | 0 | 3.3882 | 2.5257 | 0.59187 | 0.59187 | 0.59187 | 0.63631 | 0.10114 | 0.066953
2016-04-03 14:00:00 | 136.4163 | 38.5061 | 61.7276 | 0 | 3.3927 | 2.5281 | 0.38898 | 0.38898 | 0.38898 | 0.52076 | 0.11685 | 0.076109
2016-04-03 15:00:00 | 137.9329 | 38.5061 | 54.9214 | 0 | 3.3438 | 2.5021 | 0.13221 | 0.13221 | 0.13221 | 0.18791 | 0.08976 | 0.04864
2016-04-03 16:00:00 | 145.577 | 38.5061 | 48.9712 | 0 | 3.2972 | 2.4771 | 0.01962 | 0.01962 | 0.01962 | 0.02188 | 0.01724 | 0.020466
2016-04-03 17:00:00 | 151.4824 | 38.5061 | 51.781 | 0 | 2.6008 | 1.9617 | 0 | 0 | 0 | 0 | 0 | 0.015972
2016-04-03 18:00:00 | 156.1036 | 38.5061 | 62.8547 | 0 | 2.5714 | 1.9457 | 0 | 0 | 0 | 0 | 0 | 0.035962
2016-04-03 19:00:00 | 156.4947 | 38.5061 | 72.5648 | 0 | 2.5427 | 1.9299 | 0 | 0 | 0 | 0 | 0 | 0.078927
2016-04-03 20:00:00 | 152.098 | 38.5061 | 70.5028 | 0 | 2.5153 | 1.9148 | 0 | 0 | 0 | 0 | 0 | 0.15072
2016-04-03 21:00:00 | 137.6157 | 38.5061 | 65.6718 | 0 | 2.5127 | 1.9134 | 0 | 0 | 0 | 0 | 0 | 0.10147
2016-04-03 22:00:00 | 107.7769 | 38.5061 | 58.1696 | 0 | 2.5102 | 1.912 | 0 | 0 | 0 | 0 | 0 | 0.08104
2016-04-03 23:00:00 | 68.9043 | 38.5061 | 43.9449 | 0 | 2.5077 | 1.9106 | 0 | 0 | 0 | 0 | 0 | 0.060614
2016-04-04 00:00:00 | 58.2537 | 38.5061 | 33.3704 | 0 | 2.4694 | 1.8893 | 0 | 0 | 0 | 0 | 0 | 0.061318
2016-04-04 01:00:00 | 65.8745 | 38.5061 | 25.5643 | 0 | 2.4322 | 1.8685 | 0 | 0 | 0 | 0 | 0 | 0.061318
2016-04-04 02:00:00 | 69.0738 | 38.5061 | 23.1512 | 0 | 2.3956 | 1.8478 | 0 | 0 | 0 | 0 | 0 | 0.062022
2016-04-04 03:00:00 | 80.6829 | 38.5061 | 22.7108 | 0 | 2.4071 | 1.8543 | 0 | 0 | 0 | 0 | 0 | 0.081744
2016-04-04 04:00:00 | 104.4831 | 38.5061 | 24.1283 | 0 | 2.4187 | 1.8609 | 0 | 0 | 0 | 0 | 0 | 0.10147
2016-04-04 05:00:00 | 181.7152 | 38.5061 | 28.4367 | 0 | 2.4305 | 1.8675 | 0.00331 | 0.00331 | 0.00331 | 0.00276 | 0.00321 | 0.1484
2016-04-04 06:00:00 | 186.8919 | 38.5061 | 45.1224 | 0 | 2.4909 | 1.9013 | 0.05306 | 0.05306 | 0.05306 | 0.04784 | 0.05216 | 0.20657
2016-04-04 07:00:00 | 180.9166 | 38.5061 | 62.4496 | 0 | 2.5537 | 1.936 | 0.07877 | 0.07877 | 0.07877 | 0.07141 | 0.07739 | 0.26473
2016-04-04 08:00:00 | 172.7522 | 38.5061 | 72.1208 | 0.13649 | 2.6205 | 1.9724 | 0.12559 | 0.12559 | 0.12559 | 0.12344 | 0.12351 | 0.32523
2016-04-04 09:00:00 | 167.5082 | 38.5061 | 75.1792 | 0.10074 | 3.3296 | 2.4945 | 0.15029 | 0.15029 | 0.15029 | 0.14778 | 0.14782 | 0.36013
2016-04-04 10:00:00 | 161.7975 | 38.5061 | 73.8899 | 0.081834 | 3.3845 | 2.5237 | 0.17024 | 0.17024 | 0.17024 | 0.16735 | 0.1674 | 0.39503
2016-04-04 11:00:00 | 152.7672 | 38.5061 | 75.0366 | 0.086578 | 3.4422 | 2.5542 | 0.18634 | 0.18634 | 0.18634 | 0.1829 | 0.18262 | 0.42994
2016-04-04 12:00:00 | 150.607 | 38.5061 | 80.0356 | 0.057628 | 3.4593 | 2.5632 | 0.15605 | 0.15605 | 0.15605 | 0.15348 | 0.15331 | 0.4439
2016-04-04 13:00:00 | 148.8654 | 38.5061 | 75.4479 | 0.046176 | 3.4765 | 2.5722 | 0.11762 | 0.11762 | 0.11762 | 0.11565 | 0.11565 | 0.45553
2016-04-04 14:00:00 | 149.3032 | 38.5061 | 66.9481 | 0 | 3.494 | 2.5813 | 0.09511 | 0.09511 | 0.09511 | 0.09358 | 0.08621 | 0.46949
2016-04-04 15:00:00 | 150.9871 | 38.5061 | 62.9718 | 0 | 3.3927 | 2.5281 | 0.0464 | 0.0464 | 0.0464 | 0.04554 | 0.0418 | 0.27171
2016-04-04 16:00:00 | 159.0168 | 38.5061 | 60.4577 | 0 | 3.2972 | 2.4771 | 0.03143 | 0.03143 | 0.03143 | 0.05158 | 0.02674 | 0.099352
2016-04-04 17:00:00 | 165.2567 | 38.5061 | 64.1919 | 0 | 2.5655 | 1.9424 | 0 | 0 | 0 | 0 | 0 | 0.039483
2016-04-04 18:00:00 | 170.1929 | 38.5061 | 72.0842 | 0 | 2.509 | 1.9113 | 0 | 0 | 0 | 0 | 0 | 0.055683
2016-04-04 19:00:00 | 170.4287 | 38.5061 | 78.6679 | 0 | 2.4543 | 1.8809 | 0 | 0 | 0 | 0 | 0 | 0.071883
2016-04-04 20:00:00 | 165.6417 | 38.5061 | 76.1006 | 0 | 2.4025 | 1.8517 | 0 | 0 | 0 | 0 | 0 | 0.088083
2016-04-04 21:00:00 | 150.1213 | 38.5061 | 70.7783 | 0 | 2.3927 | 1.8461 | 0 | 0 | 0 | 0 | 0 | 0.0747
2016-04-04 22:00:00 | 118.0122 | 38.5061 | 62.2456 | 0 | 2.3831 | 1.8406 | 0 | 0 | 0 | 0 | 0 | 0.061318
2016-04-04 23:00:00 | 76.5551 | 38.5061 | 47.785 | 0 | 2.3735 | 1.8352 | 0 | 0 | 0 | 0 | 0 | 0.047936
2016-04-05 00:00:00 | 60.9011 | 38.5061 | 33.3704 | 0 | 2.3484 | 1.8208 | 0 | 0 | 0 | 0 | 0 | 0.052866
2016-04-05 01:00:00 | 68.7244 | 38.5061 | 25.5643 | 0 | 2.3239 | 1.8067 | 0 | 0 | 0 | 0 | 0 | 0.057092
2016-04-05 02:00:00 | 71.9618 | 38.5061 | 23.1512 | 0 | 2.2999 | 1.7929 | 0 | 0 | 0 | 0 | 0 | 0.062022
2016-04-05 03:00:00 | 83.8819 | 38.5061 | 22.7108 | 0 | 2.3079 | 1.7975 | 0 | 0 | 0 | 0 | 0 | 0.03737
2016-04-05 04:00:00 | 108.3015 | 38.5061 | 24.1283 | 0 | 2.3164 | 1.8024 | 0 | 0 | 0 | 0 | 0 | 0.019019
2016-04-05 05:00:00 | 187.6039 | 38.5061 | 28.4367 | 0 | 2.3245 | 1.8071 | 0.08575 | 0.08575 | 0.08575 | 0.03625 | 0.31892 | 0.015341
2016-04-05 06:00:00 | 193.0094 | 38.5061 | 45.1224 | 0 | 2.4405 | 1.8731 | 0.30137 | 0.30137 | 0.30137 | 0.07301 | 0.53872 | 0.049344
2016-04-05 07:00:00 | 186.8746 | 38.5061 | 62.4496 | 0 | 2.5694 | 1.9446 | 0.50862 | 0.50862 | 0.50862 | 0.09777 | 0.65099 | 0.10921
2016-04-05 08:00:00 | 178.4716 | 38.5061 | 72.1208 | 0 | 3.39 | 2.5267 | 0.6675 | 0.6675 | 0.6675 | 0.12052 | 0.68992 | 0.30894
2016-04-05 09:00:00 | 173.0461 | 38.5061 | 75.1792 | 0 | 3.3927 | 2.5281 | 0.34311 | 0.34311 | 0.34311 | 0.28192 | 0.32554 | 0.36944
2016-04-05 10:00:00 | 167.1709 | 38.5061 | 73.8899 | 0.067123 | 3.3964 | 2.5301 | 0.24227 | 0.24227 | 0.24227 | 0.23295 | 0.23475 | 0.42761
2016-04-05 11:00:00 | 157.9387 | 38.5061 | 75.0366 | 0.11453 | 3.3992 | 2.5315 | 0.35637 | 0.35637 | 0.35637 | 0.32649 | 0.31141 | 0.48811
2016-04-05 12:00:00 | 155.6705 | 38.5061 | 80.0356 | 0 | 3.4066 | 2.5354 | 0.18072 | 0.18072 | 0.18072 | 0.17762 | 0.17667 | 0.42528
2016-04-05 13:00:00 | 153.882 | 38.5061 | 75.4479 | 0 | 3.4131 | 2.5389 | 0.19811 | 0.19811 | 0.19811 | 0.19661 | 0.18316 | 0.36479
2016-04-05 14:00:00 | 154.3416 | 38.5061 | 66.9481 | 0 | 3.4205 | 2.5428 | 0.33584 | 0.33584 | 0.33584 | 0.42867 | 0.15365 | 0.30196
2016-04-05 15:00:00 | 156.1001 | 38.5061 | 62.9718 | 0 | 3.3492 | 2.505 | 0.10731 | 0.10731 | 0.10731 | 0.12701 | 0.08629 | 0.18562
2016-04-05 16:00:00 | 164.2131 | 38.5061 | 60.4577 | 0 | 2.6253 | 1.9749 | 0.04675 | 0.04675 | 0.04675 | 0.15137 | 0.03533 | 0.097944
2016-04-05 17:00:00 | 170.5576 | 38.5061 | 64.1919 | 0 | 2.5727 | 1.9464 | 0 | 0 | 0 | 0 | 0 | 0.062727
2016-04-05 18:00:00 | 175.6231 | 38.5061 | 72.0842 | 0 | 2.5318 | 1.9239 | 0 | 0 | 0 | 0 | 0 | 0.069066
2016-04-05 19:00:00 | 176.0028 | 38.5061 | 78.6679 | 0 | 2.4915 | 1.9016 | 0 | 0 | 0 | 0 | 0 | 0.075405
2016-04-05 20:00:00 | 171.0168 | 38.5061 | 76.1006 | 0 | 2.4531 | 1.8802 | 0 | 0 | 0 | 0 | 0 | 0.08104
2016-04-05 21:00:00 | 155.0901 | 38.5061 | 70.7783 | 0 | 2.4465 | 1.8765 | 0 | 0 | 0 | 0 | 0 | 0.086674
2016-04-05 22:00:00 | 122.1482 | 38.5061 | 62.2456 | 0 | 2.4399 | 1.8728 | 0 | 0 | 0 | 0 | 0 | 0.092309
2016-04-05 23:00:00 | 79.6348 | 38.5061 | 47.785 | 0 | 2.4334 | 1.8691 | 0 | 0 | 0 | 0 | 0 | 0.097944
2016-04-06 00:00:00 | 59.216 | 38.5061 | 33.3704 | 0 | 2.406 | 1.8536 | 0 | 0 | 0 | 0 | 0 | 0.084561
2016-04-06 01:00:00 | 66.9095 | 38.5061 | 25.5643 | 0 | 2.3785 | 1.8381 | 0 | 0 | 0 | 0 | 0 | 0.071883
2016-04-06 02:00:00 | 70.0899 | 38.5061 | 23.1512 | 0 | 2.3517 | 1.8227 | 0 | 0 | 0 | 0 | 0 | 0.059205
2016-04-06 03:00:00 | 81.8088 | 38.5061 | 22.7108 | 0 | 2.369 | 1.8326 | 0 | 0 | 0 | 0 | 0 | 0.036666
2016-04-06 04:00:00 | 105.8144 | 38.5061 | 24.1283 | 0 | 2.387 | 1.8429 | 0 | 0 | 0 | 0 | 0 | 0.019124
2016-04-06 05:00:00 | 183.8044 | 38.5061 | 28.4367 | 0 | 2.4048 | 1.853 | 0.06268 | 0.06268 | 0.06268 | 0.04307 | 0.13909 | 0.015761
2016-04-06 06:00:00 | 189.117 | 38.5061 | 45.1224 | 0 | 2.4878 | 1.8996 | 0.10522 | 0.10522 | 0.10522 | 0.0879 | 0.11363 | 0.016287
2016-04-06 07:00:00 | 183.0848 | 38.5061 | 62.4496 | 0 | 2.5774 | 1.9489 | 0.24887 | 0.24887 | 0.24887 | 0.16787 | 0.27377 | 0.016812
2016-04-06 08:00:00 | 174.8238 | 38.5061 | 72.1208 | 0.1642 | 3.3412 | 2.5007 | 0.21337 | 0.21337 | 0.21337 | 0.19449 | 0.21113 | 0.017233
2016-04-06 09:00:00 | 169.4919 | 38.5061 | 75.1792 | 0.11716 | 3.428 | 2.5468 | 0.27372 | 0.27372 | 0.27372 | 0.24728 | 0.26458 | 0.01408
2016-04-06 10:00:00 | 163.7181 | 38.5061 | 73.8899 | 0.11979 | 3.5195 | 2.5946 | 0.58599 | 0.58599 | 0.58599 | 0.41371 | 0.46846 | 0.010928
2016-04-06 11:00:00 | 154.6409 | 38.5061 | 75.0366 | 0.10359 | 3.6161 | 2.6442 | 0.39394 | 0.39394 | 0.39394 | 0.35342 | 0.33158 | 0.0077756
2016-04-06 12:00:00 | 152.412 | 38.5061 | 80.0356 | 0.090513 | 3.6679 | 2.6706 | 0.07433 | 0.07433 | 0.07433 | 0.07301 | 0.07301 | 0.0078807
2016-04-06 13:00:00 | 150.654 | 38.5061 | 75.4479 | 0.030681 | 3.7202 | 2.6969 | 0.14329 | 0.14329 | 0.14329 | 0.14101 | 0.14033 | 0.0079858
2016-04-06 14:00:00 | 151.1056 | 38.5061 | 66.9481 | 0.0030593 | 3.7752 | 2.7244 | 0.44861 | 0.44861 | 0.44861 | 0.62094 | 0.10149 | 0.0080909
2016-04-06 15:00:00 | 152.8346 | 38.5061 | 62.9718 | 0 | 3.6402 | 2.6565 | 0.2456 | 0.2456 | 0.2456 | 0.5134 | 0.06916 | 0.013345
2016-04-06 16:00:00 | 160.8154 | 38.5061 | 60.4577 | 0 | 3.5156 | 2.5925 | 0.03968 | 0.03968 | 0.03968 | 0.07865 | 0.03307 | 0.018599
2016-04-06 17:00:00 | 167.0575 | 38.5061 | 64.1919 | 0 | 3.3983 | 2.531 | 0 | 0 | 0 | 0 | 0 | 0.046527
2016-04-06 18:00:00 | 172.0415 | 38.5061 | 72.0842 | 0 | 3.3181 | 2.4883 | 0 | 0 | 0 | 0 | 0 | 0.050753
2016-04-06 19:00:00 | 172.4158 | 38.5061 | 78.6679 | 0 | 2.5927 | 1.9573 | 0 | 0 | 0 | 0 | 0 | 0.054979
2016-04-06 20:00:00 | 167.5161 | 38.5061 | 76.1006 | 0 | 2.5343 | 1.9253 | 0 | 0 | 0 | 0 | 0 | 0.059909
2016-04-06 21:00:00 | 151.8586 | 38.5061 | 70.7783 | 0 | 2.4835 | 1.8972 | 0 | 0 | 0 | 0 | 0 | 0.067657
2016-04-06 22:00:00 | 119.462 | 38.5061 | 62.2456 | 0 | 2.4346 | 1.8698 | 0 | 0 | 0 | 0 | 0 | 0.076109
2016-04-06 23:00:00 | 77.6455 | 38.5061 | 47.785 | 0 | 2.3876 | 1.8432 | 0 | 0 | 0 | 0 | 0 | 0.083857
2016-04-07 00:00:00 | 52.3002 | 38.5061 | 33.3704 | 0 | 2.3601 | 1.8275 | 0 | 0 | 0 | 0 | 0 | 0.090196
2016-04-07 01:00:00 | 59.4529 | 38.5061 | 25.5643 | 0 | 2.3331 | 1.812 | 0 | 0 | 0 | 0 | 0 | 0.096535
2016-04-07 02:00:00 | 62.4053 | 38.5061 | 23.1512 | 0 | 2.3068 | 1.7969 | 0 | 0 | 0 | 0 | 0 | 0.10287
2016-04-07 03:00:00 | 73.2963 | 38.5061 | 22.7108 | 0 | 2.3457 | 1.8193 | 0 | 0 | 0 | 0 | 0 | 0.066953
2016-04-07 04:00:00 | 95.6027 | 38.5061 | 24.1283 | 0 | 2.3865 | 1.8426 | 0 | 0 | 0 | 0 | 0 | 0.031031
2016-04-07 05:00:00 | 168.1164 | 38.5061 | 28.4367 | 0 | 2.4281 | 1.8661 | 0.09382 | 0.09382 | 0.09382 | 0.03929 | 0.33988 | 0.016182
2016-04-07 06:00:00 | 173.0512 | 38.5061 | 45.1224 | 0 | 2.6069 | 1.965 | 0.30883 | 0.30883 | 0.30883 | 0.07512 | 0.54481 | 0.017443
2016-04-07 07:00:00 | 167.4442 | 38.5061 | 62.4496 | 0 | 3.5185 | 2.5941 | 0.50689 | 0.50689 | 0.50689 | 0.09893 | 0.64468 | 0.018599
2016-04-07 08:00:00 | 159.7672 | 38.5061 | 72.1208 | 0.19533 | 3.8224 | 2.7477 | 0.5754 | 0.5754 | 0.5754 | 0.17467 | 0.59312 | 0.019754
2016-04-07 09:00:00 | 154.8149 | 38.5061 | 75.1792 | 0.14388 | 3.9132 | 2.7922 | 0.74564 | 0.74564 | 0.74564 | 0.3109 | 0.65247 | 0.033144
2016-04-07 10:00:00 | 149.452 | 38.5061 | 73.8899 | 0.12703 | 4.007 | 2.8374 | 0.7786 | 0.7786 | 0.7786 | 0.46976 | 0.57459 | 0.047936
2016-04-07 11:00:00 | 141.0153 | 38.5061 | 75.0366 | 0.11325 | 4.1069 | 2.8848 | 0.76144 | 0.76144 | 0.76144 | 0.57723 | 0.45112 | 0.062727
2016-04-07 12:00:00 | 138.9452 | 38.5061 | 80.0356 | 0.09179 | 4.1753 | 2.9169 | 0.70089 | 0.70089 | 0.70089 | 0.63515 | 0.28534 | 0.066248
2016-04-07 13:00:00 | 137.312 | 38.5061 | 75.4479 | 0.064878 | 4.2447 | 2.949 | 0.59523 | 0.59523 | 0.59523 | 0.64585 | 0.10877 | 0.069066
2016-04-07 14:00:00 | 137.7312 | 38.5061 | 66.9481 | 0.030884 | 4.3178 | 2.9825 | 0.43926 | 0.43926 | 0.43926 | 0.60347 | 0.09322 | 0.072587
2016-04-07 15:00:00 | 139.3382 | 38.5061 | 62.9718 | 0 | 4.0828 | 2.8735 | 0.23999 | 0.23999 | 0.23999 | 0.49363 | 0.06843 | 0.059909
2016-04-07 16:00:00 | 146.7614 | 38.5061 | 60.4577 | 0 | 3.872 | 2.7721 | 0.0531 | 0.0531 | 0.0531 | 0.2841 | 0.03279 | 0.047231
2016-04-07 17:00:00 | 152.5688 | 38.5061 | 64.1919 | 0 | 3.682 | 2.6777 | 0 | 0 | 0 | 0 | 0 | 0.034553
2016-04-07 18:00:00 | 157.206 | 38.5061 | 72.0842 | 0 | 3.5525 | 2.6116 | 0 | 0 | 0 | 0 | 0 | 0.052866
2016-04-07 19:00:00 | 157.5552 | 38.5061 | 78.6679 | 0 | 3.4308 | 2.5482 | 0 | 0 | 0 | 0 | 0 | 0.071179
2016-04-07 20:00:00 | 153.0047 | 38.5061 | 76.1006 | 0 | 3.3181 | 2.4883 | 0 | 0 | 0 | 0 | 0 | 0.088787
2016-04-07 21:00:00 | 138.4541 | 38.5061 | 70.7783 | 0 | 2.6205 | 1.9724 | 0 | 0 | 0 | 0 | 0 | 0.096535
2016-04-07 22:00:00 | 108.3325 | 38.5061 | 62.2456 | 0 | 2.5867 | 1.954 | 0 | 0 | 0 | 0 | 0 | 0.10428
2016-04-07 23:00:00 | 69.4433 | 38.5061 | 47.785 | 0 | 2.5544 | 1.9363 | 0 | 0 | 0 | 0 | 0 | 0.11815
2016-04-08 00:00:00 | 29.198 | 38.5061 | 33.3704 | 0 | 2.557 | 1.9378 | 0 | 0 | 0 | 0 | 0 | 0.10358
2016-04-08 01:00:00 | 35.5343 | 38.5061 | 25.5643 | 0 | 2.5589 | 1.9388 | 0 | 0 | 0 | 0 | 0 | 0.095126
2016-04-08 02:00:00 | 35.6748 | 38.5061 | 23.1512 | 0 | 2.5609 | 1.9399 | 0 | 0 | 0 | 0 | 0 | 0.08597
2016-04-08 03:00:00 | 46.6237 | 38.5061 | 22.7108 | 0 | 2.5813 | 1.9511 | 0 | 0 | 0 | 0 | 0 | 0.059205
2016-04-08 04:00:00 | 72.4172 | 38.5061 | 24.1283 | 0 | 2.6028 | 1.9628 | 0 | 0 | 0 | 0 | 0 | 0.03244
2016-04-08 05:00:00 | 121.0704 | 38.5061 | 28.4367 | 0 | 2.6239 | 1.9742 | 0.09479 | 0.09479 | 0.09479 | 0.04022 | 0.33699 | 0.017863
2016-04-08 06:00:00 | 127.8915 | 38.5061 | 45.1224 | 0 | 3.5881 | 2.6299 | 0.29285 | 0.29285 | 0.29285 | 0.08326 | 0.50667 | 0.04371
2016-04-08 07:00:00 | 126.6792 | 38.5061 | 62.4496 | 0.69472 | 3.9614 | 2.8155 | 0.49582 | 0.49582 | 0.49582 | 0.09802 | 0.63095 | 0.082448
2016-04-08 08:00:00 | 122.9286 | 38.5061 | 72.1208 | 0.21552 | 4.4199 | 3.0286 | 0.6365 | 0.6365 | 0.6365 | 0.12876 | 0.65931 | 0.1484
2016-04-08 09:00:00 | 115.48 | 38.5061 | 75.1792 | 0.17444 | 4.6187 | 3.1163 | 0.72168 | 0.72168 | 0.72168 | 0.30469 | 0.6322 | 0.075405
2016-04-08 10:00:00 | 109.6246 | 38.5061 | 73.8899 | 0.17101 | 4.8344 | 3.2085 | 0.76051 | 0.76051 | 0.76051 | 0.45898 | 0.56001 | 0.029623
2016-04-08 11:00:00 | 102.5691 | 38.5061 | 75.0366 | 0.15198 | 5.0733 | 3.3071 | 0.75378 | 0.75378 | 0.75378 | 0.56919 | 0.44272 | 0.014606
2016-04-08 12:00:00 | 99.6353 | 38.5061 | 80.0356 | 0.13411 | 5.1441 | 3.3357 | 0.69723 | 0.69723 | 0.69723 | 0.63138 | 0.28124 | 0.011874
2016-04-08 13:00:00 | 97.0886 | 38.5061 | 75.4479 | 0.096945 | 5.2148 | 3.3639 | 0.58522 | 0.58522 | 0.58522 | 0.63871 | 0.1089 | 0.0091416
2016-04-08 14:00:00 | 97.6672 | 38.5061 | 66.9481 | 0.067332 | 5.2897 | 3.3935 | 0.42727 | 0.42727 | 0.42727 | 0.59348 | 0.09122 | 0.0064097
2016-04-08 15:00:00 | 100.4606 | 38.5061 | 62.9718 | 0.011124 | 5.0204 | 3.2856 | 0.23071 | 0.23071 | 0.23071 | 0.47971 | 0.06695 | 0.0058843
2016-04-08 16:00:00 | 106.4527 | 38.5061 | 60.4577 | 0 | 4.7791 | 3.1851 | 0.05191 | 0.05191 | 0.05191 | 0.27198 | 0.03262 | 0.0053589
2016-04-08 17:00:00 | 113.3677 | 38.5061 | 64.1919 | 0 | 4.5582 | 3.0899 | 0 | 0 | 0 | 0 | 0 | 0.0048335
2016-04-08 18:00:00 | 120.5782 | 38.5061 | 72.0842 | 0 | 4.3569 | 3.0002 | 0 | 0 | 0 | 0 | 0 | 0.0077756
2016-04-08 19:00:00 | 125.248 | 38.5061 | 78.6679 | 0 | 4.1726 | 2.9156 | 0 | 0 | 0 | 0 | 0 | 0.010823
2016-04-08 20:00:00 | 124.7999 | 38.5061 | 76.1006 | 0 | 4.0032 | 2.8356 | 0 | 0 | 0 | 0 | 0 | 0.013765
2016-04-08 21:00:00 | 111.9013 | 38.5061 | 70.7783 | 0 | 3.8282 | 2.7506 | 0 | 0 | 0 | 0 | 0 | 0.012399
2016-04-08 22:00:00 | 83.4426 | 38.5061 | 62.2456 | 0 | 3.6679 | 2.6706 | 0 | 0 | 0 | 0 | 0 | 0.010928
2016-04-08 23:00:00 | 47.9201 | 38.5061 | 47.785 | 0 | 3.5205 | 2.5951 | 0 | 0 | 0 | 0 | 0 | 0.0095619
2016-04-09 00:00:00 | 13.1295 | 38.5061 | 36.8358 | 0 | 3.4794 | 2.5737 | 0 | 0 | 0 | 0 | 0 | 0.014395
2016-04-09 01:00:00 | 17.9369 | 38.5061 | 30.0708 | 0 | 3.4393 | 2.5527 | 0 | 0 | 0 | 0 | 0 | 0.019229
2016-04-09 02:00:00 | 18.0882 | 38.5061 | 25.4334 | 0 | 3.3992 | 2.5315 | 0 | 0 | 0 | 0 | 0 | 0.047231
2016-04-09 03:00:00 | 26.4727 | 38.5061 | 24.1943 | 0 | 3.4545 | 2.5607 | 0 | 0 | 0 | 0 | 0 | 0.019439
2016-04-09 04:00:00 | 46.219 | 38.5061 | 24.1812 | 0 | 3.5126 | 2.591 | 0 | 0 | 0 | 0 | 0 | 0.014816
2016-04-09 05:00:00 | 83.3515 | 38.5061 | 25.1972 | 0 | 3.5717 | 2.6215 | 0.09521 | 0.09521 | 0.09521 | 0.04058 | 0.33349 | 0.010192
2016-04-09 06:00:00 | 88.4674 | 38.5061 | 30.7894 | 0 | 3.9677 | 2.8186 | 0.30195 | 0.30195 | 0.30195 | 0.07485 | 0.53025 | 0.0095619
2016-04-09 07:00:00 | 87.4492 | 38.5061 | 48.4735 | 0.62317 | 4.4608 | 3.0469 | 0.49212 | 0.49212 | 0.49212 | 0.09703 | 0.6275 | 0.0090366
2016-04-09 08:00:00 | 84.6387 | 38.5061 | 68.4501 | 0.2317 | 5.096 | 3.3163 | 0.63385 | 0.63385 | 0.63385 | 0.13034 | 0.65769 | 0.0085112
2016-04-09 09:00:00 | 78.9626 | 38.5061 | 78.5634 | 0.19577 | 5.3189 | 3.4049 | 0.72127 | 0.72127 | 0.72127 | 0.30477 | 0.63093 | 0.009667
2016-04-09 10:00:00 | 74.5565 | 38.5061 | 84.0745 | 0.18946 | 5.5646 | 3.4993 | 0.7519 | 0.7519 | 0.7519 | 0.45492 | 0.5536 | 0.010823
2016-04-09 11:00:00 | 69.1661 | 38.5061 | 87.8795 | 0.17974 | 5.8315 | 3.5981 | 0.73196 | 0.73196 | 0.73196 | 0.55628 | 0.43309 | 0.011979
2016-04-09 12:00:00 | 66.7759 | 38.5061 | 91.4096 | 0.16299 | 5.7884 | 3.5824 | 0.6658 | 0.6658 | 0.6658 | 0.60646 | 0.27428 | 0.01429
2016-04-09 13:00:00 | 64.8226 | 38.5061 | 87.5319 | 0.13502 | 5.7459 | 3.5668 | 0.56004 | 0.56004 | 0.56004 | 0.61135 | 0.10744 | 0.016602
2016-04-09 14:00:00 | 65.3298 | 38.5061 | 76.8394 | 0.10816 | 5.704 | 3.5514 | 0.41111 | 0.41111 | 0.41111 | 0.56743 | 0.08901 | 0.018809
2016-04-09 15:00:00 | 67.531 | 38.5061 | 68.7279 | 0.043566 | 5.3898 | 3.4325 | 0.22453 | 0.22453 | 0.22453 | 0.46157 | 0.06569 | 0.02751
2016-04-09 16:00:00 | 72.1435 | 38.5061 | 66.3085 | 0 | 5.1064 | 3.3205 | 0.05135 | 0.05135 | 0.05135 | 0.26541 | 0.03248 | 0.043005
2016-04-09 17:00:00 | 77.4884 | 38.5061 | 71.5148 | 0 | 4.8532 | 3.2164 | 0 | 0 | 0 | 0 | 0 | 0.059205
2016-04-09 18:00:00 | 82.9565 | 38.5061 | 81.4959 | 0 | 4.5318 | 3.0783 | 0 | 0 | 0 | 0 | 0 | 0.03244
2016-04-09 19:00:00 | 86.5885 | 38.5061 | 87.634 | 0 | 4.2504 | 2.9517 | 0 | 0 | 0 | 0 | 0 | 0.017863
2016-04-09 20:00:00 | 86.2876 | 38.5061 | 81.0272 | 0 | 4.0019 | 2.835 | 0 | 0 | 0 | 0 | 0 | 0.01387
2016-04-09 21:00:00 | 76.5517 | 38.5061 | 67.5197 | 0 | 3.9279 | 2.7993 | 0 | 0 | 0 | 0 | 0 | 0.017863
2016-04-09 22:00:00 | 54.7102 | 38.5061 | 63.263 | 0 | 3.8577 | 2.7651 | 0 | 0 | 0 | 0 | 0 | 0.031736
2016-04-09 23:00:00 | 27.5329 | 38.5061 | 53.721 | 0 | 3.7889 | 2.7312 | 0 | 0 | 0 | 0 | 0 | 0.057796
2016-04-10 00:00:00 | 3.4274 | 38.5061 | 40.1306 | 0 | 3.8949 | 2.7833 | 0 | 0 | 0 | 0 | 0 | 0.078222
2016-04-10 01:00:00 | 4.7655 | 38.5061 | 30.4441 | 0 | 4.0058 | 2.8368 | 0 | 0 | 0 | 0 | 0 | 0.097944
2016-04-10 02:00:00 | 5.4767 | 38.5061 | 24.353 | 0 | 4.1231 | 2.8925 | 0 | 0 | 0 | 0 | 0 | 0.13909
2016-04-10 03:00:00 | 14.4496 | 38.5061 | 22.1052 | 0 | 4.1177 | 2.8899 | 0 | 0 | 0 | 0 | 0 | 0.22285
2016-04-10 04:00:00 | 34.7854 | 38.5061 | 21.5452 | 0 | 4.1136 | 2.888 | 0.00033 | 0.00033 | 0.00033 | 0.00026 | 0.00044 | 0.30662
2016-04-10 05:00:00 | 67.8716 | 38.5061 | 21.7434 | 0 | 4.1082 | 2.8855 | 0.08901 | 0.08901 | 0.08901 | 0.04606 | 0.26928 | 0.39271
2016-04-10 06:00:00 | 88.9369 | 38.5061 | 22.7612 | 0 | 4.278 | 2.9643 | 0.27862 | 0.27862 | 0.27862 | 0.08714 | 0.47229 | 0.31825
2016-04-10 07:00:00 | 87.4096 | 38.5061 | 31.1073 | 0 | 4.464 | 3.0483 | 0.47612 | 0.47612 | 0.47612 | 0.1013 | 0.60257 | 0.24379
2016-04-10 08:00:00 | 78.0643 | 38.5061 | 49.6711 | 0.078298 | 4.6652 | 3.1364 | 0.60302 | 0.60302 | 0.60302 | 0.13585 | 0.62525 | 0.16934
2016-04-10 09:00:00 | 72.0562 | 38.5061 | 69.7269 | 0.18783 | 4.7519 | 3.1736 | 0.68152 | 0.68152 | 0.68152 | 0.29967 | 0.60165 | 0.31127
2016-04-10 10:00:00 | 65.5999 | 38.5061 | 80.7265 | 0.18851 | 4.84 | 3.2109 | 0.71708 | 0.71708 | 0.71708 | 0.44422 | 0.53589 | 0.45088
2016-04-10 11:00:00 | 58.5114 | 38.5061 | 89.5157 | 0.12406 | 4.9334 | 3.2498 | 0.70873 | 0.70873 | 0.70873 | 0.54471 | 0.42568 | 0.59048
2016-04-10 12:00:00 | 56.0802 | 38.5061 | 91.146 | 0 | 4.855 | 3.2172 | 0.6548 | 0.6548 | 0.6548 | 0.59893 | 0.27347 | 0.59048
2016-04-10 13:00:00 | 52.9034 | 38.5061 | 75.3712 | 0.12088 | 4.7773 | 3.1844 | 0.49456 | 0.49456 | 0.49456 | 0.53653 | 0.1529 | 0.59048
2016-04-10 14:00:00 | 49.6816 | 38.5061 | 61.7276 | 0 | 4.7037 | 3.153 | 0.29412 | 0.29412 | 0.29412 | 0.3696 | 0.15007 | 0.59048
2016-04-10 15:00:00 | 49.2687 | 38.5061 | 54.9214 | 0 | 4.5204 | 3.0733 | 0.14726 | 0.14726 | 0.14726 | 0.21952 | 0.09657 | 0.41598
2016-04-10 16:00:00 | 50.7652 | 38.5061 | 48.9712 | 0 | 4.3493 | 2.9968 | 0.04231 | 0.04231 | 0.04231 | 0.08595 | 0.03531 | 0.23914
2016-04-10 17:00:00 | 54.4575 | 38.5061 | 51.781 | 0 | 4.1921 | 2.9247 | 0 | 0 | 0 | 0 | 0 | 0.095831
2016-04-10 18:00:00 | 60.7106 | 38.5061 | 62.8547 | 0 | 4.0722 | 2.8684 | 0 | 0 | 0 | 0 | 0 | 0.086674
2016-04-10 19:00:00 | 70.0827 | 38.5061 | 72.5648 | 0 | 3.9589 | 2.8143 | 0 | 0 | 0 | 0 | 0 | 0.077518
2016-04-10 20:00:00 | 72.8595 | 38.5061 | 70.5028 | 0 | 3.8518 | 2.7622 | 0 | 0 | 0 | 0 | 0 | 0.068361
2016-04-10 21:00:00 | 69.1062 | 38.5061 | 65.6718 | 0 | 3.8341 | 2.7535 | 0 | 0 | 0 | 0 | 0 | 0.059909
2016-04-10 22:00:00 | 50.8273 | 38.5061 | 58.1696 | 0 | 3.8166 | 2.7449 | 0 | 0 | 0 | 0 | 0 | 0.050753
2016-04-10 23:00:00 | 17.767 | 38.5061 | 43.9449 | 0 | 3.7992 | 2.7363 | 0 | 0 | 0 | 0 | 0 | 0.042301
2016-04-11 00:00:00 | 2.2257 | 38.5061 | 33.3704 | 0 | 3.7695 | 2.7215 | 0 | 0 | 0 | 0 | 0 | 0.054979
2016-04-11 01:00:00 | 3.5377 | 38.5061 | 25.5643 | 0 | 3.7402 | 2.7069 | 0 | 0 | 0 | 0 | 0 | 0.066953
2016-04-11 02:00:00 | 4.0662 | 38.5061 | 23.1512 | 0 | 3.7114 | 2.6925 | 0 | 0 | 0 | 0 | 0 | 0.078927
2016-04-11 03:00:00 | 12.5462 | 38.5061 | 22.7108 | 0 | 3.728 | 2.7008 | 0 | 0 | 0 | 0 | 0 | 0.050753
2016-04-11 04:00:00 | 32.3145 | 38.5061 | 24.1283 | 0 | 3.7458 | 2.7097 | 0 | 0 | 0 | 0 | 0 | 0.021875
2016-04-11 05:00:00 | 65.3924 | 38.5061 | 28.4367 | 0 | 3.7627 | 2.7182 | 0.0592 | 0.0592 | 0.0592 | 0.0452 | 0.10179 | 0.015972
2016-04-11 06:00:00 | 85.7283 | 38.5061 | 45.1224 | 0 | 3.9904 | 2.8295 | 0.03733 | 0.03733 | 0.03733 | 0.03353 | 0.03662 | 0.024692
2016-04-11 07:00:00 | 84.2442 | 38.5061 | 62.4496 | 0.47585 | 4.2461 | 2.9497 | 0.25537 | 0.25537 | 0.25537 | 0.16637 | 0.28414 | 0.056388
2016-04-11 08:00:00 | 75.2179 | 38.5061 | 72.1208 | 0.19534 | 4.5384 | 3.0812 | 0.50122 | 0.50122 | 0.50122 | 0.1971 | 0.51703 | 0.088083
2016-04-11 09:00:00 | 69.2572 | 38.5061 | 75.1792 | 0.18555 | 4.6914 | 3.1477 | 0.69967 | 0.69967 | 0.69967 | 0.30834 | 0.61489 | 0.067657
2016-04-11 10:00:00 | 62.9166 | 38.5061 | 73.8899 | 0.026046 | 4.8532 | 3.2164 | 0.42855 | 0.42855 | 0.42855 | 0.34739 | 0.3715 | 0.047231
2016-04-11 11:00:00 | 55.9756 | 38.5061 | 75.0366 | 0.14496 | 5.0285 | 3.2889 | 0.15103 | 0.15103 | 0.15103 | 0.14856 | 0.14856 | 0.026805
2016-04-11 12:00:00 | 53.6193 | 38.5061 | 80.0356 | 0.18023 | 5.0795 | 3.3096 | 0.2809 | 0.2809 | 0.2809 | 0.27237 | 0.24622 | 0.018599
2016-04-11 13:00:00 | 50.4523 | 38.5061 | 75.4479 | 0.036498 | 5.1294 | 3.3298 | 0.2019 | 0.2019 | 0.2019 | 0.20142 | 0.1829 | 0.016182
2016-04-11 14:00:00 | 47.3596 | 38.5061 | 66.9481 | 0.093333 | 5.1825 | 3.351 | 0.06576 | 0.06576 | 0.06576 | 0.06459 | 0.05949 | 0.013765
2016-04-11 15:00:00 | 46.8818 | 38.5061 | 62.9718 | 0.035543 | 4.8475 | 3.214 | 0.12137 | 0.12137 | 0.12137 | 0.15615 | 0.09207 | 0.017968
2016-04-11 16:00:00 | 48.3669 | 38.5061 | 60.4577 | 0 | 4.5549 | 3.0885 | 0 | 0 | 0 | 0 | 0 | 0.033849
2016-04-11 17:00:00 | 51.9172 | 38.5061 | 64.1919 | 0 | 4.2941 | 2.9717 | 0 | 0 | 0 | 0 | 0 | 0.062022
2016-04-11 18:00:00 | 58.0206 | 38.5061 | 72.0842 | 0 | 4.1326 | 2.8969 | 0 | 0 | 0 | 0 | 0 | 0.05357
2016-04-11 19:00:00 | 67.1289 | 38.5061 | 78.6679 | 0 | 3.9828 | 2.8258 | 0 | 0 | 0 | 0 | 0 | 0.045823
2016-04-11 20:00:00 | 69.7877 | 38.5061 | 76.1006 | 0 | 3.8435 | 2.7581 | 0 | 0 | 0 | 0 | 0 | 0.03737
2016-04-11 21:00:00 | 66.1058 | 38.5061 | 70.7783 | 0 | 3.8131 | 2.7432 | 0 | 0 | 0 | 0 | 0 | 0.04864
2016-04-11 22:00:00 | 48.2836 | 38.5061 | 62.2456 | 0 | 3.7831 | 2.7283 | 0 | 0 | 0 | 0 | 0 | 0.059205
2016-04-11 23:00:00 | 16.1839 | 38.5061 | 47.785 | 0 | 3.7537 | 2.7137 | 0 | 0 | 0 | 0 | 0 | 0.070474
2016-04-12 00:00:00 | 1.1348 | 38.5061 | 33.3704 | 0 | 3.757 | 2.7153 | 0 | 0 | 0 | 0 | 0 | 0.078222
2016-04-12 01:00:00 | 2.4118 | 38.5061 | 25.5643 | 0 | 3.7604 | 2.717 | 0 | 0 | 0 | 0 | 0 | 0.085266
2016-04-12 02:00:00 | 2.9024 | 38.5061 | 23.1512 | 0 | 3.7638 | 2.7187 | 0 | 0 | 0 | 0 | 0 | 0.093013
2016-04-12 03:00:00 | 11.1815 | 38.5061 | 22.7108 | 0 | 3.8224 | 2.7477 | 0 | 0 | 0 | 0 | 0 | 0.15072
2016-04-12 04:00:00 | 30.4398 | 38.5061 | 24.1283 | 0 | 3.884 | 2.778 | 0.00186 | 0.00186 | 0.00186 | 0.00173 | 0.02197 | 0.24845
2016-04-12 05:00:00 | 62.682 | 38.5061 | 28.4367 | 0 | 3.9464 | 2.8083 | 0.04328 | 0.04328 | 0.04328 | 0.03721 | 0.05124 | 0.34385
2016-04-12 06:00:00 | 82.4828 | 38.5061 | 45.1224 | 0 | 4.1949 | 2.926 | 0.25654 | 0.25654 | 0.25654 | 0.09798 | 0.41865 | 0.40201
2016-04-12 07:00:00 | 81.1051 | 38.5061 | 62.4496 | 0.16147 | 4.4752 | 3.0533 | 0.30953 | 0.30953 | 0.30953 | 0.16928 | 0.35928 | 0.46251
2016-04-12 08:00:00 | 72.2899 | 38.5061 | 72.1208 | 0.22062 | 4.7974 | 3.1929 | 0.48167 | 0.48167 | 0.48167 | 0.20825 | 0.49612 | 0.52068
2016-04-12 09:00:00 | 66.4737 | 38.5061 | 75.1792 | 0.20476 | 4.8834 | 3.229 | 0.38548 | 0.38548 | 0.38548 | 0.29475 | 0.36192 | 0.62073
2016-04-12 10:00:00 | 60.2969 | 38.5061 | 73.8899 | 0.19871 | 4.9706 | 3.2652 | 0.47668 | 0.47668 | 0.47668 | 0.3698 | 0.40214 | 0.71846
2016-04-12 11:00:00 | 53.5287 | 38.5061 | 75.0366 | 0.17468 | 5.0631 | 3.303 | 0.17561 | 0.17561 | 0.17561 | 0.17262 | 0.17249 | 0.81851
2016-04-12 12:00:00 | 51.238 | 38.5061 | 80.0356 | 0.17709 | 5.059 | 3.3013 | 0.16628 | 0.16628 | 0.16628 | 0.16352 | 0.1629 | 0.79524
2016-04-12 13:00:00 | 48.1317 | 38.5061 | 75.4479 | 0.14993 | 5.0528 | 3.2988 | 0.38948 | 0.38948 | 0.38948 | 0.41428 | 0.20311 | 0.77197
2016-04-12 14:00:00 | 45.0839 | 38.5061 | 66.9481 | 0.10101 | 5.0488 | 3.2972 | 0.32707 | 0.32707 | 0.32707 | 0.42687 | 0.14153 | 0.74871
2016-04-12 15:00:00 | 44.6518 | 38.5061 | 62.9718 | 0.037199 | 4.814 | 3.1999 | 0.17072 | 0.17072 | 0.17072 | 0.28521 | 0.09609 | 0.49276
2016-04-12 16:00:00 | 46.0619 | 38.5061 | 60.4577 | 0 | 4.5984 | 3.1075 | 0.04313 | 0.04313 | 0.04313 | 0.08025 | 0.03648 | 0.23914
2016-04-12 17:00:00 | 49.5126 | 38.5061 | 64.1919 | 0 | 4.4028 | 3.0209 | 0 | 0 | 0 | 0 | 0 | 0.071179
2016-04-12 18:00:00 | 55.4457 | 38.5061 | 72.0842 | 0 | 4.2275 | 2.9411 | 0 | 0 | 0 | 0 | 0 | 0.058501
2016-04-12 19:00:00 | 64.2934 | 38.5061 | 78.6679 | 0 | 4.0656 | 2.8653 | 0 | 0 | 0 | 0 | 0 | 0.045823
2016-04-12 20:00:00 | 66.896 | 38.5061 | 76.1006 | 0 | 3.9168 | 2.794 | 0 | 0 | 0 | 0 | 0 | 0.03244
2016-04-12 21:00:00 | 63.3153 | 38.5061 | 70.7783 | 0 | 3.8506 | 2.7616 | 0 | 0 | 0 | 0 | 0 | 0.030327
2016-04-12 22:00:00 | 45.9644 | 38.5061 | 62.2456 | 0 | 3.7877 | 2.7306 | 0 | 0 | 0 | 0 | 0 | 0.028214
2016-04-12 23:00:00 | 14.7458 | 38.5061 | 47.785 | 0 | 3.7258 | 2.6997 | 0 | 0 | 0 | 0 | 0 | 0.026101
2016-04-13 00:00:00 | 2.7729 | 38.5061 | 33.3704 | 0 | 3.669 | 2.6711 | 0 | 0 | 0 | 0 | 0 | 0.026101
2016-04-13 01:00:00 | 4.1029 | 38.5061 | 25.5643 | 0 | 3.6129 | 2.6426 | 0 | 0 | 0 | 0 | 0 | 0.026101
2016-04-13 02:00:00 | 4.6144 | 38.5061 | 23.1512 | 0 | 3.5585 | 2.6147 | 0 | 0 | 0 | 0 | 0 | 0.026101
2016-04-13 03:00:00 | 13.2358 | 38.5061 | 22.7108 | 0 | 3.6077 | 2.64 | 0 | 0 | 0 | 0 | 0 | 0.029623
2016-04-13 04:00:00 | 33.2889 | 38.5061 | 24.1283 | 0 | 3.6594 | 2.6663 | 0.00333 | 0.00333 | 0.00333 | 0.00315 | 0.05266 | 0.033849
2016-04-13 05:00:00 | 66.8608 | 38.5061 | 28.4367 | 0 | 3.7114 | 2.6925 | 0.08713 | 0.08713 | 0.08713 | 0.05319 | 0.21836 | 0.03737
2016-04-13 06:00:00 | 87.4767 | 38.5061 | 45.1224 | 0 | 3.9539 | 2.8119 | 0.22436 | 0.22436 | 0.22436 | 0.11353 | 0.33786 | 0.06484
2016-04-13 07:00:00 | 86.0411 | 38.5061 | 62.4496 | 0.44629 | 4.2289 | 2.9417 | 0.48615 | 0.48615 | 0.48615 | 0.10341 | 0.62222 | 0.091605
2016-04-13 08:00:00 | 76.862 | 38.5061 | 72.1208 | 0.25398 | 4.5466 | 3.0848 | 0.63713 | 0.63713 | 0.63713 | 0.14289 | 0.66468 | 0.14142
2016-04-13 09:00:00 | 70.8052 | 38.5061 | 75.1792 | 0.20735 | 4.6896 | 3.147 | 0.64299 | 0.64299 | 0.64299 | 0.32504 | 0.57219 | 0.19493
2016-04-13 10:00:00 | 64.3733 | 38.5061 | 73.8899 | 0.18768 | 4.8438 | 3.2124 | 0.42839 | 0.42839 | 0.42839 | 0.3513 | 0.37385 | 0.25077
2016-04-13 11:00:00 | 57.3257 | 38.5061 | 75.0366 | 0.16609 | 5.0064 | 3.2799 | 0.56025 | 0.56025 | 0.56025 | 0.46309 | 0.3969 | 0.30429
2016-04-13 12:00:00 | 54.9402 | 38.5061 | 80.0356 | 0.14426 | 5.0651 | 3.3038 | 0.5803 | 0.5803 | 0.5803 | 0.53927 | 0.30548 | 0.35083
2016-04-13 13:00:00 | 51.7055 | 38.5061 | 75.4479 | 0.12014 | 5.1231 | 3.3272 | 0.51194 | 0.51194 | 0.51194 | 0.5614 | 0.16432 | 0.39503
2016-04-13 14:00:00 | 48.5321 | 38.5061 | 66.9481 | 0.10535 | 5.1846 | 3.3519 | 0.26552 | 0.26552 | 0.26552 | 0.32139 | 0.15898 | 0.43924
2016-04-13 15:00:00 | 48.082 | 38.5061 | 62.9718 | 0.019436 | 4.8777 | 3.2266 | 0.17334 | 0.17334 | 0.17334 | 0.28903 | 0.09913 | 0.30429
2016-04-13 16:00:00 | 49.5501 | 38.5061 | 60.4577 | 0 | 4.6035 | 3.1097 | 0.03783 | 0.03783 | 0.03783 | 0.05339 | 0.03296 | 0.16934
2016-04-13 17:00:00 | 53.143 | 38.5061 | 64.1919 | 0 | 4.3599 | 3.0016 | 0 | 0 | 0 | 0 | 0 | 0.087379
2016-04-13 18:00:00 | 59.3209 | 38.5061 | 72.0842 | 0 | 4.167 | 2.913 | 0 | 0 | 0 | 0 | 0 | 0.092309
2016-04-13 19:00:00 | 68.5325 | 38.5061 | 78.6679 | 0 | 3.9904 | 2.8295 | 0 | 0 | 0 | 0 | 0 | 0.097239
2016-04-13 20:00:00 | 71.2421 | 38.5061 | 76.1006 | 0 | 3.8294 | 2.7512 | 0 | 0 | 0 | 0 | 0 | 0.10287
2016-04-13 21:00:00 | 67.5129 | 38.5061 | 70.7783 | 0 | 3.7958 | 2.7346 | 0 | 0 | 0 | 0 | 0 | 0.089492
2016-04-13 22:00:00 | 49.4463 | 38.5061 | 62.2456 | 0 | 3.7638 | 2.7187 | 0 | 0 | 0 | 0 | 0 | 0.076813
2016-04-13 23:00:00 | 16.9433 | 38.5061 | 47.785 | 0 | 3.7313 | 2.7025 | 0 | 0 | 0 | 0 | 0 | 0.063431
2016-04-14 00:00:00 | 0.30683 | 34.4408 | 33.3704 | 0 | 3.7147 | 2.6942 | 0 | 0 | 0 | 0 | 0 | 0.08104
2016-04-14 01:00:00 | 0.36375 | 35.5016 | 25.5643 | 0 | 3.6983 | 2.6859 | 0 | 0 | 0 | 0 | 0 | 0.098648
2016-04-14 02:00:00 | 0.43694 | 35.8552 | 23.1512 | 0 | 3.682 | 2.6777 | 0 | 0 | 0 | 0 | 0 | 0.13211
2016-04-14 03:00:00 | 5.0423 | 38.5061 | 22.7108 | 0 | 3.7302 | 2.7019 | 0 | 0 | 0 | 0 | 0 | 0.079631
2016-04-14 04:00:00 | 21.9298 | 38.5061 | 24.1283 | 0 | 3.7797 | 2.7266 | 0.00447 | 0.00447 | 0.00447 | 0.00426 | 0.13266 | 0.043005
2016-04-14 05:00:00 | 50.2082 | 38.5061 | 28.4367 | 0 | 3.8306 | 2.7518 | 0.06888 | 0.06888 | 0.06888 | 0.0523 | 0.11854 | 0.017968
2016-04-14 06:00:00 | 67.5832 | 38.5061 | 45.1224 | 0 | 4.249 | 2.951 | 0.27159 | 0.27159 | 0.27159 | 0.09812 | 0.44816 | 0.018178
2016-04-14 07:00:00 | 66.3815 | 38.5061 | 62.4496 | 0.60123 | 4.77 | 3.1813 | 0.48204 | 0.48204 | 0.48204 | 0.10461 | 0.61394 | 0.018388
2016-04-14 08:00:00 | 58.6517 | 38.5061 | 72.1208 | 0.2718 | 5.4366 | 3.4506 | 0.62862 | 0.62862 | 0.62862 | 0.14679 | 0.65589 | 0.018599
2016-04-14 09:00:00 | 53.555 | 38.5061 | 75.1792 | 0.23517 | 5.717 | 3.5562 | 0.71634 | 0.71634 | 0.71634 | 0.31976 | 0.63205 | 0.018704
2016-04-14 10:00:00 | 48.1399 | 38.5061 | 73.8899 | 0.21901 | 6.0279 | 3.6685 | 0.7541 | 0.7541 | 0.7541 | 0.46775 | 0.55998 | 0.018914
2016-04-14 11:00:00 | 42.2052 | 38.5061 | 75.0366 | 0.19714 | 6.3746 | 3.7882 | 0.7453 | 0.7453 | 0.7453 | 0.57352 | 0.44423 | 0.019124
2016-04-14 12:00:00 | 40.1981 | 38.5061 | 80.0356 | 0.16773 | 6.3908 | 3.7936 | 0.66963 | 0.66963 | 0.66963 | 0.61803 | 0.29033 | 0.033849
2016-04-14 13:00:00 | 37.4757 | 38.5061 | 75.4479 | 0.13247 | 6.4104 | 3.8002 | 0.57142 | 0.57142 | 0.57142 | 0.63458 | 0.12339 | 0.05357
2016-04-14 14:00:00 | 34.802 | 38.5061 | 66.9481 | 0.097443 | 6.4269 | 3.8057 | 0.42371 | 0.42371 | 0.42371 | 0.60052 | 0.09149 | 0.073292
2016-04-14 15:00:00 | 34.424 | 38.5061 | 62.9718 | 0.040601 | 5.8044 | 3.5883 | 0.22287 | 0.22287 | 0.22287 | 0.45761 | 0.07646 | 0.082448
2016-04-14 16:00:00 | 35.6616 | 38.5061 | 60.4577 | 0 | 5.2897 | 3.3935 | 0.05534 | 0.05534 | 0.05534 | 0.18017 | 0.04254 | 0.091605
2016-04-14 17:00:00 | 38.6889 | 38.5061 | 64.1919 | 0 | 4.8607 | 3.2195 | 0 | 0 | 0 | 0 | 0 | 0.10076
2016-04-14 18:00:00 | 43.8919 | 38.5061 | 72.0842 | 0 | 4.6051 | 3.1104 | 0 | 0 | 0 | 0 | 0 | 0.10428
2016-04-14 19:00:00 | 51.6575 | 38.5061 | 78.6679 | 0 | 4.3751 | 3.0085 | 0 | 0 | 0 | 0 | 0 | 0.1078
2016-04-14 20:00:00 | 53.9423 | 38.5061 | 76.1006 | 0 | 4.1684 | 2.9137 | 0 | 0 | 0 | 0 | 0 | 0.11582
2016-04-14 21:00:00 | 50.8066 | 38.5061 | 70.7783 | 0 | 4.1781 | 2.9182 | 0 | 0 | 0 | 0 | 0 | 0.097944
2016-04-14 22:00:00 | 35.589 | 38.5061 | 62.2456 | 0 | 4.1865 | 2.9221 | 0 | 0 | 0 | 0 | 0 | 0.084561
2016-04-14 23:00:00 | 8.1907 | 38.5061 | 47.785 | 0 | 4.1963 | 2.9266 | 0 | 0 | 0 | 0 | 0 | 0.071179
2016-04-15 00:00:00 | 0.11269 | 27.9114 | 33.3704 | 0 | 4.1795 | 2.9188 | 0 | 0 | 0 | 0 | 0 | 0.087379
2016-04-15 01:00:00 | 0.1207 | 28.7682 | 25.5643 | 0 | 4.1615 | 2.9104 | 0 | 0 | 0 | 0 | 0 | 0.10287
2016-04-15 02:00:00 | 0.16672 | 29.0538 | 23.1512 | 0 | 4.1436 | 2.9021 | 0 | 0 | 0 | 0 | 0 | 0.13909
2016-04-15 03:00:00 | 0.28276 | 34.7654 | 22.7108 | 0 | 4.2118 | 2.9338 | 0 | 0 | 0 | 0 | 0 | 0.096535
2016-04-15 04:00:00 | 10.1365 | 38.5061 | 24.1283 | 0 | 4.2809 | 2.9657 | 0.00562 | 0.00562 | 0.00562 | 0.00536 | 0.06614 | 0.075405
2016-04-15 05:00:00 | 32.9936 | 38.5061 | 28.4367 | 0 | 4.3538 | 2.9989 | 0.11255 | 0.11255 | 0.11255 | 0.04679 | 0.37399 | 0.054275
2016-04-15 06:00:00 | 47.0492 | 38.5061 | 45.1224 | 0 | 4.7645 | 3.179 | 0.31574 | 0.31574 | 0.31574 | 0.07806 | 0.54798 | 0.076109
2016-04-15 07:00:00 | 46.1084 | 38.5061 | 62.4496 | 0.30896 | 5.2586 | 3.3812 | 0.43346 | 0.43346 | 0.43346 | 0.14136 | 0.53881 | 0.097944
2016-04-15 08:00:00 | 39.8683 | 38.5061 | 72.1208 | 0.13187 | 5.8697 | 3.612 | 0.62302 | 0.62302 | 0.62302 | 0.14878 | 0.65006 | 0.14374
2016-04-15 09:00:00 | 35.7601 | 38.5061 | 75.1792 | 0.18338 | 6.0512 | 3.6768 | 0.47325 | 0.47325 | 0.47325 | 0.31851 | 0.43677 | 0.11582
2016-04-15 10:00:00 | 31.3784 | 38.5061 | 73.8899 | 0.23567 | 6.2474 | 3.7449 | 0.73084 | 0.73084 | 0.73084 | 0.46251 | 0.54988 | 0.10217
2016-04-15 11:00:00 | 26.6423 | 38.5061 | 75.0366 | 0.2092 | 6.4534 | 3.8146 | 0.71932 | 0.71932 | 0.71932 | 0.56144 | 0.43736 | 0.093013
2016-04-15 12:00:00 | 24.9975 | 38.5061 | 80.0356 | 0.064726 | 6.3584 | 3.7827 | 0.66323 | 0.66323 | 0.66323 | 0.61515 | 0.28424 | 0.088083
2016-04-15 13:00:00 | 22.7956 | 38.5061 | 75.4479 | 0.00034215 | 6.2693 | 3.7524 | 0.5656 | 0.5656 | 0.5656 | 0.62814 | 0.11689 | 0.083153
2016-04-15 14:00:00 | 20.6298 | 38.5061 | 66.9481 | 0.099839 | 6.1796 | 3.7216 | 0.41986 | 0.41986 | 0.41986 | 0.59168 | 0.0904 | 0.078222
2016-04-15 15:00:00 | 20.3282 | 38.5061 | 62.9718 | 0 | 5.7249 | 3.5591 | 0.22582 | 0.22582 | 0.22582 | 0.46313 | 0.07598 | 0.089492
2016-04-15 16:00:00 | 21.3357 | 38.5061 | 60.4577 | 0 | 5.3325 | 3.4102 | 0.05898 | 0.05898 | 0.05898 | 0.25055 | 0.04189 | 0.10076
2016-04-15 17:00:00 | 23.7792 | 38.5061 | 64.1919 | 0 | 4.9904 | 3.2733 | 0 | 0 | 0 | 0 | 0 | 0.11815
2016-04-15 18:00:00 | 27.9921 | 38.5061 | 72.0842 | 0 | 4.8382 | 3.2101 | 0 | 0 | 0 | 0 | 0 | 0.092309
2016-04-15 19:00:00 | 34.2509 | 38.5061 | 78.6679 | 0 | 4.6949 | 3.1492 | 0 | 0 | 0 | 0 | 0 | 0.071883
2016-04-15 20:00:00 | 36.1052 | 38.5061 | 76.1006 | 0 | 4.5599 | 3.0907 | 0 | 0 | 0 | 0 | 0 | 0.052162
2016-04-15 21:00:00 | 33.5757 | 38.5061 | 70.7783 | 0 | 4.5699 | 3.095 | 0 | 0 | 0 | 0 | 0 | 0.052162
2016-04-15 22:00:00 | 21.2924 | 38.5061 | 62.2456 | 0 | 4.5782 | 3.0987 | 0 | 0 | 0 | 0 | 0 | 0.052162
2016-04-15 23:00:00 | 0.05067 | 37.6212 | 47.785 | 0 | 4.5883 | 3.1031 | 0 | 0 | 0 | 0 | 0 | 0.052162
2016-04-16 00:00:00 | 0.25031 | 34.1776 | 36.8358 | 0 | 4.4418 | 3.0384 | 0 | 0 | 0 | 0 | 0 | 0.067657
2016-04-16 01:00:00 | 0.27211 | 35.2302 | 30.0708 | 0 | 4.3045 | 2.9764 | 0 | 0 | 0 | 0 | 0 | 0.083153
2016-04-16 02:00:00 | 0.32538 | 35.581 | 25.4334 | 0 | 4.1753 | 2.9169 | 0 | 0 | 0 | 0 | 0 | 0.098648
2016-04-16 03:00:00 | 4.5893 | 38.5061 | 24.1943 | 0 | 4.2005 | 2.9286 | 0 | 0 | 0 | 0 | 0 | 0.10358
2016-04-16 04:00:00 | 21.2345 | 38.5061 | 24.1812 | 0 | 4.2275 | 2.9411 | 0.00658 | 0.00658 | 0.00658 | 0.00629 | 0.06803 | 0.1078
2016-04-16 05:00:00 | 49.2402 | 38.5061 | 25.1972 | 0 | 4.2533 | 2.953 | 0.09245 | 0.09245 | 0.09245 | 0.05736 | 0.22189 | 0.11815
2016-04-16 06:00:00 | 66.541 | 38.5061 | 30.7894 | 0 | 4.2824 | 2.9663 | 0.13914 | 0.13914 | 0.13914 | 0.10873 | 0.16041 | 0.1577
2016-04-16 07:00:00 | 65.4037 | 38.5061 | 48.4735 | 0.24335 | 4.3104 | 2.9791 | 0.23857 | 0.23857 | 0.23857 | 0.17006 | 0.25881 | 0.19726
2016-04-16 08:00:00 | 57.7126 | 38.5061 | 68.4501 | 0.18334 | 4.3403 | 2.9927 | 0.44414 | 0.44414 | 0.44414 | 0.22652 | 0.45699 | 0.23681
2016-04-16 09:00:00 | 52.7401 | 38.5061 | 78.5634 | 0.030964 | 4.3645 | 3.0037 | 0.49038 | 0.49038 | 0.49038 | 0.3202 | 0.45069 | 0.23216
2016-04-16 10:00:00 | 47.3562 | 38.5061 | 84.0745 | 0 | 4.3889 | 3.0147 | 0.54822 | 0.54822 | 0.54822 | 0.40175 | 0.44634 | 0.22751
2016-04-16 11:00:00 | 41.5041 | 38.5061 | 87.8795 | 0 | 4.4137 | 3.0258 | 0.21711 | 0.21711 | 0.21711 | 0.21182 | 0.21038 | 0.22285
2016-04-16 12:00:00 | 39.4146 | 38.5061 | 91.4096 | 0.081732 | 4.4246 | 3.0307 | 0.19205 | 0.19205 | 0.19205 | 0.18867 | 0.1859 | 0.26706
2016-04-16 13:00:00 | 36.8026 | 38.5061 | 87.5319 | 0.10729 | 4.4371 | 3.0363 | 0.19975 | 0.19975 | 0.19975 | 0.19932 | 0.183 | 0.3136
2016-04-16 14:00:00 | 34.1348 | 38.5061 | 76.8394 | 0 | 4.4482 | 3.0412 | 0.16323 | 0.16323 | 0.16323 | 0.17028 | 0.13595 | 0.36013
2016-04-16 15:00:00 | 33.7404 | 38.5061 | 68.7279 | 0 | 4.3478 | 2.9961 | 0.05942 | 0.05942 | 0.05942 | 0.0585 | 0.05365 | 0.22053
2016-04-16 16:00:00 | 34.9708 | 38.5061 | 66.3085 | 0 | 4.2504 | 2.9517 | 0.02333 | 0.02333 | 0.02333 | 0.02316 | 0.02079 | 0.10006
2016-04-16 17:00:00 | 38.0185 | 38.5061 | 71.5148 | 0 | 4.1587 | 2.9091 | 0.00047 | 0.00047 | 0.00047 | 0.00059 | 0.0004 | 0.057796
2016-04-16 18:00:00 | 43.1373 | 38.5061 | 81.4959 | 0 | 4.0459 | 2.856 | 0 | 0 | 0 | 0 | 0 | 0.08104
2016-04-16 19:00:00 | 50.8246 | 38.5061 | 87.634 | 0 | 3.939 | 2.8047 | 0 | 0 | 0 | 0 | 0 | 0.10358
2016-04-16 20:00:00 | 53.1536 | 38.5061 | 81.0272 | 0 | 3.8376 | 2.7552 | 0 | 0 | 0 | 0 | 0 | 0.16701
2016-04-16 21:00:00 | 50.0624 | 38.5061 | 67.5197 | 0 | 3.7912 | 2.7323 | 0 | 0 | 0 | 0 | 0 | 0.1064
2016-04-16 22:00:00 | 35.0227 | 38.5061 | 63.263 | 0 | 3.7458 | 2.7097 | 0 | 0 | 0 | 0 | 0 | 0.085266
2016-04-16 23:00:00 | 7.892 | 38.5061 | 53.721 | 0 | 3.7015 | 2.6876 | 0 | 0 | 0 | 0 | 0 | 0.06484
2016-04-17 00:00:00 | 16.0672 | 38.5061 | 40.1306 | 0 | 3.6244 | 2.6485 | 0 | 0 | 0 | 0 | 0 | 0.052866
2016-04-17 01:00:00 | 20.9811 | 38.5061 | 30.4441 | 0 | 3.5505 | 2.6106 | 0 | 0 | 0 | 0 | 0 | 0.040892
2016-04-17 02:00:00 | 21.203 | 38.5061 | 24.353 | 0 | 3.4794 | 2.5737 | 0 | 0 | 0 | 0 | 0 | 0.028918
2016-04-17 03:00:00 | 30.1323 | 38.5061 | 22.1052 | 0 | 3.4911 | 2.5798 | 0 | 0 | 0 | 0 | 0 | 0.040188
2016-04-17 04:00:00 | 51.0267 | 38.5061 | 21.5452 | 0 | 3.5018 | 2.5854 | 0.00695 | 0.00695 | 0.00695 | 0.00665 | 0.04308 | 0.052162
2016-04-17 05:00:00 | 89.2902 | 38.5061 | 21.7434 | 0 | 3.5136 | 2.5915 | 0.02481 | 0.02481 | 0.02481 | 0.02215 | 0.02431 | 0.063431
2016-04-17 06:00:00 | 94.5716 | 38.5061 | 22.7612 | 0 | 3.5758 | 2.6236 | 0.28825 | 0.28825 | 0.28825 | 0.08786 | 0.48973 | 0.097239
2016-04-17 07:00:00 | 93.4303 | 38.5061 | 31.1073 | 0.46967 | 3.6392 | 2.656 | 0.30704 | 0.30704 | 0.30704 | 0.17356 | 0.35472 | 0.17864
2016-04-17 08:00:00 | 90.5914 | 38.5061 | 49.6711 | 0.20137 | 3.7059 | 2.6898 | 0.1407 | 0.1407 | 0.1407 | 0.13816 | 0.13841 | 0.288
2016-04-17 09:00:00 | 84.6611 | 38.5061 | 69.7269 | 0.094769 | 3.7809 | 2.7272 | 0.04719 | 0.04719 | 0.04719 | 0.04631 | 0.04631 | 0.288
2016-04-17 10:00:00 | 80.0755 | 38.5061 | 80.7265 | 0.13377 | 3.8601 | 2.7663 | 0.16338 | 0.16338 | 0.16338 | 0.16071 | 0.16071 | 0.28568
2016-04-17 11:00:00 | 74.4306 | 38.5061 | 89.5157 | 0.15769 | 3.9415 | 2.8059 | 0.19822 | 0.19822 | 0.19822 | 0.19445 | 0.19396 | 0.28335
2016-04-17 12:00:00 | 72.0802 | 38.5061 | 91.146 | 0.15437 | 3.9602 | 2.8149 | 0.32632 | 0.32632 | 0.32632 | 0.31612 | 0.27245 | 0.26473
2016-04-17 13:00:00 | 70.1138 | 38.5061 | 75.3712 | 0.13069 | 3.9803 | 2.8246 | 0.18396 | 0.18396 | 0.18396 | 0.18245 | 0.17401 | 0.24845
2016-04-17 14:00:00 | 70.5571 | 38.5061 | 61.7276 | 0.076971 | 3.9994 | 2.8338 | 0.033 | 0.033 | 0.033 | 0.03236 | 0.0296 | 0.23216
2016-04-17 15:00:00 | 72.9404 | 38.5061 | 54.9214 | 0.01594 | 3.8732 | 2.7727 | 0.00403 | 0.00403 | 0.00403 | 0.00391 | 0.0034 | 0.10921
2016-04-17 16:00:00 | 77.8237 | 38.5061 | 48.9712 | 0 | 3.7559 | 2.7148 | 0.02743 | 0.02743 | 0.02743 | 0.02801 | 0.02445 | 0.072587
2016-04-17 17:00:00 | 83.3905 | 38.5061 | 51.781 | 0 | 3.6445 | 2.6587 | 0 | 0 | 0 | 0 | 0 | 0.035257
2016-04-17 18:00:00 | 89.2016 | 38.5061 | 62.8547 | 0 | 3.5384 | 2.6044 | 0 | 0 | 0 | 0 | 0 | 0.05357
2016-04-17 19:00:00 | 93.0669 | 38.5061 | 72.5648 | 0 | 3.4384 | 2.5522 | 0 | 0 | 0 | 0 | 0 | 0.071179
2016-04-17 20:00:00 | 92.7363 | 38.5061 | 70.5028 | 0 | 3.3447 | 2.5026 | 0 | 0 | 0 | 0 | 0 | 0.088787
2016-04-17 21:00:00 | 82.5345 | 38.5061 | 65.6718 | 0 | 3.3261 | 2.4926 | 0 | 0 | 0 | 0 | 0 | 0.066953
2016-04-17 22:00:00 | 59.5732 | 38.5061 | 58.1696 | 0 | 3.3076 | 2.4827 | 0 | 0 | 0 | 0 | 0 | 0.045823
2016-04-17 23:00:00 | 30.9816 | 38.5061 | 43.9449 | 0 | 2.6315 | 1.9783 | 0 | 0 | 0 | 0 | 0 | 0.023988
2016-04-18 00:00:00 | 20.8714 | 38.5061 | 33.3704 | 0 | 2.5994 | 1.9609 | 0 | 0 | 0 | 0 | 0 | 0.043005
2016-04-18 01:00:00 | 26.4321 | 38.5061 | 25.5643 | 0 | 2.5675 | 1.9435 | 0 | 0 | 0 | 0 | 0 | 0.061318
2016-04-18 02:00:00 | 26.5907 | 38.5061 | 23.1512 | 0 | 2.5363 | 1.9264 | 0 | 0 | 0 | 0 | 0 | 0.080335
2016-04-18 03:00:00 | 36.2142 | 38.5061 | 22.7108 | 0 | 2.576 | 1.9482 | 0 | 0 | 0 | 0 | 0 | 0.10217
2016-04-18 04:00:00 | 58.8245 | 38.5061 | 24.1283 | 0 | 2.6171 | 1.9705 | 0.00975 | 0.00975 | 0.00975 | 0.00936 | 0.10638 | 0.1577
2016-04-18 05:00:00 | 101.3019 | 38.5061 | 28.4367 | 0 | 3.3243 | 2.4916 | 0.10979 | 0.10979 | 0.10979 | 0.06306 | 0.28336 | 0.23216
2016-04-18 06:00:00 | 107.2453 | 38.5061 | 45.1224 | 0 | 3.5304 | 2.6002 | 0.33597 | 0.33597 | 0.33597 | 0.08207 | 0.58336 | 0.39503
2016-04-18 07:00:00 | 106.0727 | 38.5061 | 62.4496 | 0.53361 | 3.7638 | 2.7187 | 0.52899 | 0.52899 | 0.52899 | 0.10332 | 0.67734 | 0.55791
2016-04-18 08:00:00 | 102.8611 | 38.5061 | 72.1208 | 0.27595 | 4.0302 | 2.8485 | 0.28704 | 0.28704 | 0.28704 | 0.24112 | 0.28688 | 0.72311
2016-04-18 09:00:00 | 96.3673 | 38.5061 | 75.1792 | 0.22211 | 4.1809 | 2.9195 | 0.33765 | 0.33765 | 0.33765 | 0.29332 | 0.32457 | 0.60212
2016-04-18 10:00:00 | 91.2087 | 38.5061 | 73.8899 | 0.19861 | 4.3448 | 2.9948 | 0.56163 | 0.56163 | 0.56163 | 0.42832 | 0.46803 | 0.48345
2016-04-18 11:00:00 | 85.0822 | 38.5061 | 75.0366 | 0.17618 | 4.5204 | 3.0733 | 0.43065 | 0.43065 | 0.43065 | 0.38896 | 0.36073 | 0.36246
2016-04-18 12:00:00 | 82.4875 | 38.5061 | 80.0356 | 0.14337 | 4.5765 | 3.0979 | 0.45473 | 0.45473 | 0.45473 | 0.43553 | 0.32329 | 0.36013
2016-04-18 13:00:00 | 80.2499 | 38.5061 | 75.4479 | 0.11031 | 4.6341 | 3.123 | 0.54138 | 0.54138 | 0.54138 | 0.5992 | 0.18419 | 0.35781
2016-04-18 14:00:00 | 80.7799 | 38.5061 | 66.9481 | 0.075003 | 4.6931 | 3.1485 | 0.40545 | 0.40545 | 0.40545 | 0.55707 | 0.13986 | 0.35548
2016-04-18 15:00:00 | 83.3183 | 38.5061 | 62.9718 | 0.020288 | 4.4656 | 3.049 | 0.25645 | 0.25645 | 0.25645 | 0.54709 | 0.07498 | 0.22285
2016-04-18 16:00:00 | 88.5578 | 38.5061 | 60.4577 | 0 | 4.2605 | 2.9563 | 0.06624 | 0.06624 | 0.06624 | 0.35419 | 0.04253 | 0.10358
2016-04-18 17:00:00 | 94.6638 | 38.5061 | 64.1919 | 0 | 4.0722 | 2.8684 | 0.00185 | 0.00185 | 0.00185 | 0.00207 | 0.00173 | 0.062727
2016-04-18 18:00:00 | 100.9837 | 38.5061 | 72.0842 | 0 | 3.9303 | 2.8005 | 0 | 0 | 0 | 0 | 0 | 0.076109
2016-04-18 19:00:00 | 105.0916 | 38.5061 | 78.6679 | 0 | 3.7981 | 2.7357 | 0 | 0 | 0 | 0 | 0 | 0.089492
2016-04-18 20:00:00 | 104.6783 | 38.5061 | 76.1006 | 0 | 3.6744 | 2.6739 | 0 | 0 | 0 | 0 | 0 | 0.10287
2016-04-18 21:00:00 | 93.3983 | 38.5061 | 70.7783 | 0 | 3.6108 | 2.6416 | 0 | 0 | 0 | 0 | 0 | 0.10006
2016-04-18 22:00:00 | 68.4133 | 38.5061 | 62.2456 | 0 | 3.5494 | 2.6101 | 0 | 0 | 0 | 0 | 0 | 0.097944
2016-04-18 23:00:00 | 37.2569 | 38.5061 | 47.785 | 0 | 3.4901 | 2.5793 | 0 | 0 | 0 | 0 | 0 | 0.095831
2016-04-19 00:00:00 | 20.5744 | 38.5061 | 33.3704 | 0 | 3.4224 | 2.5438 | 0 | 0 | 0 | 0 | 0 | 0.099352
2016-04-19 01:00:00 | 26.1155 | 38.5061 | 25.5643 | 0 | 3.3573 | 2.5093 | 0 | 0 | 0 | 0 | 0 | 0.10287
2016-04-19 02:00:00 | 26.2679 | 38.5061 | 23.1512 | 0 | 2.635 | 1.9802 | 0 | 0 | 0 | 0 | 0 | 0.1064
2016-04-19 03:00:00 | 35.8483 | 38.5061 | 22.7108 | 0 | 3.3438 | 2.5021 | 0 | 0 | 0 | 0 | 0 | 0.068361
2016-04-19 04:00:00 | 58.378 | 38.5061 | 24.1283 | 0 | 3.3964 | 2.5301 | 0.01132 | 0.01132 | 0.01132 | 0.01088 | 0.12058 | 0.030327
2016-04-19 05:00:00 | 100.7071 | 38.5061 | 28.4367 | 0 | 3.4497 | 2.5582 | 0.13048 | 0.13048 | 0.13048 | 0.05291 | 0.42517 | 0.015761
2016-04-19 06:00:00 | 106.6238 | 38.5061 | 45.1224 | 0 | 3.7158 | 2.6947 | 0.34543 | 0.34543 | 0.34543 | 0.08389 | 0.60245 | 0.015026
2016-04-19 07:00:00 | 105.5583 | 38.5061 | 62.4496 | 0.54349 | 4.0264 | 2.8467 | 0.5394 | 0.5394 | 0.5394 | 0.1044 | 0.69373 | 0.014185
2016-04-19 08:00:00 | 102.2901 | 38.5061 | 72.1208 | 0.30367 | 4.3935 | 3.0168 | 0.68642 | 0.68642 | 0.68642 | 0.17138 | 0.72115 | 0.013345
2016-04-19 09:00:00 | 95.795 | 38.5061 | 75.1792 | 0.23793 | 4.5025 | 3.0654 | 0.78073 | 0.78073 | 0.78073 | 0.35816 | 0.69216 | 0.017968
2016-04-19 10:00:00 | 90.6952 | 38.5061 | 73.8899 | 0.21147 | 4.617 | 3.1156 | 0.81091 | 0.81091 | 0.81091 | 0.51196 | 0.6057 | 0.03737
2016-04-19 11:00:00 | 84.5553 | 38.5061 | 75.0366 | 0.18568 | 4.7375 | 3.1675 | 0.79205 | 0.79205 | 0.79205 | 0.61928 | 0.47808 | 0.068361
2016-04-19 12:00:00 | 82.008 | 38.5061 | 80.0356 | 0.15246 | 4.7519 | 3.1736 | 0.72275 | 0.72275 | 0.72275 | 0.67593 | 0.31089 | 0.085266
2016-04-19 13:00:00 | 79.7855 | 38.5061 | 75.4479 | 0.11497 | 4.7645 | 3.179 | 0.60984 | 0.60984 | 0.60984 | 0.68665 | 0.13057 | 0.10217
2016-04-19 14:00:00 | 80.2979 | 38.5061 | 66.9481 | 0.078706 | 4.7791 | 3.1851 | 0.44945 | 0.44945 | 0.44945 | 0.64398 | 0.09604 | 0.14142
2016-04-19 15:00:00 | 82.7588 | 38.5061 | 62.9718 | 0.026037 | 4.5483 | 3.0856 | 0.25101 | 0.25101 | 0.25101 | 0.53719 | 0.07371 | 0.10217
2016-04-19 16:00:00 | 88.0005 | 38.5061 | 60.4577 | 0 | 4.3403 | 2.9927 | 0.06539 | 0.06539 | 0.06539 | 0.34724 | 0.04224 | 0.084561
2016-04-19 17:00:00 | 93.9828 | 38.5061 | 64.1919 | 0 | 4.1491 | 2.9046 | 0.00247 | 0.00247 | 0.00247 | 0.04089 | 0.00232 | 0.067657
2016-04-19 18:00:00 | 100.29 | 38.5061 | 72.0842 | 0 | 3.9765 | 2.8228 | 0 | 0 | 0 | 0 | 0 | 0.08104
2016-04-19 19:00:00 | 104.3848 | 38.5061 | 78.6679 | 0 | 3.8177 | 2.7455 | 0 | 0 | 0 | 0 | 0 | 0.095126
2016-04-19 20:00:00 | 103.9838 | 38.5061 | 76.1006 | 0 | 3.6712 | 2.6722 | 0 | 0 | 0 | 0 | 0 | 0.10851
2016-04-19 21:00:00 | 92.7289 | 38.5061 | 70.7783 | 0 | 3.614 | 2.6432 | 0 | 0 | 0 | 0 | 0 | 0.1078
2016-04-19 22:00:00 | 67.8907 | 38.5061 | 62.2456 | 0 | 3.5585 | 2.6147 | 0 | 0 | 0 | 0 | 0 | 0.1071
2016-04-19 23:00:00 | 36.9181 | 38.5061 | 47.785 | 0 | 3.5048 | 2.5869 | 0 | 0 | 0 | 0 | 0 | 0.1064
2016-04-20 00:00:00 | 14.5778 | 38.5061 | 33.3704 | 0 | 3.466 | 2.5667 | 0 | 0 | 0 | 0 | 0 | 0.084561
2016-04-20 01:00:00 | 19.5608 | 38.5061 | 25.5643 | 0 | 3.428 | 2.5468 | 0 | 0 | 0 | 0 | 0 | 0.062727
2016-04-20 02:00:00 | 19.69 | 38.5061 | 23.1512 | 0 | 3.3909 | 2.5271 | 0 | 0 | 0 | 0 | 0 | 0.040188
2016-04-20 03:00:00 | 28.2972 | 38.5061 | 22.7108 | 0 | 3.4422 | 2.5542 | 0 | 0 | 0 | 0 | 0 | 0.033144
2016-04-20 04:00:00 | 48.5534 | 38.5061 | 24.1283 | 0 | 3.496 | 2.5823 | 0.01243 | 0.01243 | 0.01243 | 0.01195 | 0.12391 | 0.025397
2016-04-20 05:00:00 | 86.6227 | 38.5061 | 28.4367 | 0 | 3.5505 | 2.6106 | 0.13018 | 0.13018 | 0.13018 | 0.05316 | 0.41667 | 0.019754
2016-04-20 06:00:00 | 91.9384 | 38.5061 | 45.1224 | 0 | 3.8471 | 2.7599 | 0.33715 | 0.33715 | 0.33715 | 0.08328 | 0.5802 | 0.018178
2016-04-20 07:00:00 | 90.978 | 38.5061 | 62.4496 | 0.52558 | 4.1963 | 2.9266 | 0.51368 | 0.51368 | 0.51368 | 0.10279 | 0.65421 | 0.016602
2016-04-20 08:00:00 | 88.0505 | 38.5061 | 72.1208 | 0.30567 | 4.617 | 3.1156 | 0.64064 | 0.64064 | 0.64064 | 0.1703 | 0.67177 | 0.015026
2016-04-20 09:00:00 | 82.2158 | 38.5061 | 75.1792 | 0.24963 | 4.7573 | 3.1759 | 0.71444 | 0.71444 | 0.71444 | 0.34404 | 0.64016 | 0.016392
2016-04-20 10:00:00 | 77.6355 | 38.5061 | 73.8899 | 0.2256 | 4.9064 | 3.2386 | 0.75428 | 0.75428 | 0.75428 | 0.49 | 0.57419 | 0.017653
2016-04-20 11:00:00 | 72.1163 | 38.5061 | 75.0366 | 0.20102 | 5.0651 | 3.3038 | 0.74954 | 0.74954 | 0.74954 | 0.59424 | 0.4624 | 0.019019
2016-04-20 12:00:00 | 69.8283 | 38.5061 | 80.0356 | 0.17096 | 5.1505 | 3.3383 | 0.69679 | 0.69679 | 0.69679 | 0.65462 | 0.30641 | 0.036666
2016-04-20 13:00:00 | 67.8299 | 38.5061 | 75.4479 | 0.13447 | 5.2366 | 3.3726 | 0.59286 | 0.59286 | 0.59286 | 0.6675 | 0.13128 | 0.059909
2016-04-20 14:00:00 | 68.2929 | 38.5061 | 66.9481 | 0.09682 | 5.3279 | 3.4085 | 0.44022 | 0.44022 | 0.44022 | 0.62914 | 0.09554 | 0.083153
2016-04-20 15:00:00 | 70.5077 | 38.5061 | 62.9718 | 0.039801 | 4.9726 | 3.266 | 0.24764 | 0.24764 | 0.24764 | 0.52775 | 0.07362 | 0.083857
2016-04-20 16:00:00 | 75.2226 | 38.5061 | 60.4577 | 0 | 4.6634 | 3.1357 | 0.06572 | 0.06572 | 0.06572 | 0.34519 | 0.0427 | 0.084561
2016-04-20 17:00:00 | 80.6084 | 38.5061 | 64.1919 | 0 | 4.3889 | 3.0147 | 0.00316 | 0.00316 | 0.00316 | 0.0437 | 0.00299 | 0.085266
2016-04-20 18:00:00 | 86.2837 | 38.5061 | 72.0842 | 0 | 4.2663 | 2.959 | 0 | 0 | 0 | 0 | 0 | 0.097944
2016-04-20 19:00:00 | 89.9693 | 38.5061 | 78.6679 | 0 | 4.1504 | 2.9053 | 0 | 0 | 0 | 0 | 0 | 0.11349
2016-04-20 20:00:00 | 89.6151 | 38.5061 | 76.1006 | 0 | 4.0419 | 2.8541 | 0 | 0 | 0 | 0 | 0 | 0.15538
2016-04-20 21:00:00 | 79.5027 | 38.5061 | 70.7783 | 0 | 3.9107 | 2.791 | 0 | 0 | 0 | 0 | 0 | 0.11117
2016-04-20 22:00:00 | 57.1609 | 38.5061 | 62.2456 | 0 | 3.7889 | 2.7312 | 0 | 0 | 0 | 0 | 0 | 0.096535
2016-04-20 23:00:00 | 29.2901 | 38.5061 | 47.785 | 0 | 3.6733 | 2.6733 | 0 | 0 | 0 | 0 | 0 | 0.083153
2016-04-21 00:00:00 | 10.056 | 38.5061 | 33.3704 | 0 | 3.6181 | 2.6453 | 0 | 0 | 0 | 0 | 0 | 0.066953
2016-04-21 01:00:00 | 14.6165 | 38.5061 | 25.5643 | 0 | 3.5646 | 2.6179 | 0 | 0 | 0 | 0 | 0 | 0.050753
2016-04-21 02:00:00 | 14.7312 | 38.5061 | 23.1512 | 0 | 3.5116 | 2.5905 | 0 | 0 | 0 | 0 | 0 | 0.034553
2016-04-21 03:00:00 | 22.6048 | 38.5061 | 22.7108 | 0 | 3.5676 | 2.6194 | 0 | 0 | 0 | 0 | 0 | 0.040188
2016-04-21 04:00:00 | 41.1414 | 38.5061 | 24.1283 | 0 | 3.6244 | 2.6485 | 0.01359 | 0.01359 | 0.01359 | 0.01308 | 0.12986 | 0.046527
2016-04-21 05:00:00 | 75.9841 | 38.5061 | 28.4367 | 0 | 3.6841 | 2.6788 | 0.13124 | 0.13124 | 0.13124 | 0.05369 | 0.41624 | 0.052162
2016-04-21 06:00:00 | 80.8468 | 38.5061 | 45.1224 | 0 | 4.0433 | 2.8547 | 0.33692 | 0.33692 | 0.33692 | 0.08342 | 0.58025 | 0.075405
2016-04-21 07:00:00 | 79.9669 | 38.5061 | 62.4496 | 0.52939 | 4.48 | 3.0554 | 0.51485 | 0.51485 | 0.51485 | 0.10282 | 0.6567 | 0.098648
2016-04-21 08:00:00 | 77.2926 | 38.5061 | 72.1208 | 0.31873 | 5.0225 | 3.2864 | 0.64067 | 0.64067 | 0.64067 | 0.17301 | 0.67266 | 0.15072
2016-04-21 09:00:00 | 71.9555 | 38.5061 | 75.1792 | 0.26368 | 5.1399 | 3.334 | 0.71294 | 0.71294 | 0.71294 | 0.3457 | 0.63961 | 0.24612
2016-04-21 10:00:00 | 67.7662 | 38.5061 | 73.8899 | 0.23742 | 5.2652 | 3.3839 | 0.7473 | 0.7473 | 0.7473 | 0.48869 | 0.5709 | 0.33919
2016-04-21 11:00:00 | 62.716 | 38.5061 | 75.0366 | 0.2115 | 5.3945 | 3.4343 | 0.73764 | 0.73764 | 0.73764 | 0.58836 | 0.45878 | 0.43459
2016-04-21 12:00:00 | 60.6232 | 38.5061 | 80.0356 | 0.20916 | 5.3553 | 3.4191 | 0.68268 | 0.68268 | 0.68268 | 0.64376 | 0.30473 | 0.49974
2016-04-21 13:00:00 | 58.7944 | 38.5061 | 75.4479 | 0.14383 | 5.3166 | 3.404 | 0.58354 | 0.58354 | 0.58354 | 0.65745 | 0.13188 | 0.56722
2016-04-21 14:00:00 | 59.2191 | 38.5061 | 66.9481 | 0.099216 | 5.2786 | 3.3891 | 0.43486 | 0.43486 | 0.43486 | 0.62084 | 0.09478 | 0.63237
2016-04-21 15:00:00 | 61.2469 | 38.5061 | 62.9718 | 0.042733 | 4.9141 | 3.2418 | 0.24575 | 0.24575 | 0.24575 | 0.52293 | 0.07319 | 0.53464
2016-04-21 16:00:00 | 65.5625 | 38.5061 | 60.4577 | 0 | 4.5967 | 3.1067 | 0.06627 | 0.06627 | 0.06627 | 0.34853 | 0.04307 | 0.43692
2016-04-21 17:00:00 | 70.4942 | 38.5061 | 64.1919 | 0 | 4.3178 | 2.9825 | 0.00395 | 0.00395 | 0.00395 | 0.05192 | 0.00375 | 0.34152
2016-04-21 18:00:00 | 75.6899 | 38.5061 | 72.0842 | 0 | 4.0908 | 2.8772 | 0 | 0 | 0 | 0 | 0 | 0.19726
2016-04-21 19:00:00 | 79.0643 | 38.5061 | 78.6679 | 0 | 3.8864 | 2.7792 | 0 | 0 | 0 | 0 | 0 | 0.093013
2016-04-21 20:00:00 | 78.743 | 38.5061 | 76.1006 | 0 | 3.7026 | 2.6881 | 0 | 0 | 0 | 0 | 0 | 0.050049
2016-04-21 21:00:00 | 69.492 | 38.5061 | 70.7783 | 0 | 3.6381 | 2.6555 | 0 | 0 | 0 | 0 | 0 | 0.029623
2016-04-21 22:00:00 | 49.0424 | 38.5061 | 62.2456 | 0 | 3.5758 | 2.6236 | 0 | 0 | 0 | 0 | 0 | 0.018388
2016-04-21 23:00:00 | 23.5272 | 38.5061 | 47.785 | 0 | 3.5156 | 2.5925 | 0 | 0 | 0 | 0 | 0 | 0.015341
2016-04-22 00:00:00 | 16.261 | 38.5061 | 33.3704 | 0 | 3.4535 | 2.5602 | 0 | 0 | 0 | 0 | 0 | 0.016077
2016-04-22 01:00:00 | 21.3952 | 38.5061 | 25.5643 | 0 | 3.3937 | 2.5286 | 0 | 0 | 0 | 0 | 0 | 0.016707
2016-04-22 02:00:00 | 21.4979 | 38.5061 | 23.1512 | 0 | 3.3349 | 2.4973 | 0 | 0 | 0 | 0 | 0 | 0.017443
2016-04-22 03:00:00 | 30.3557 | 38.5061 | 22.7108 | 0 | 3.3927 | 2.5281 | 0 | 0 | 0 | 0 | 0 | 0.013765
2016-04-22 04:00:00 | 51.2454 | 38.5061 | 24.1283 | 0 | 3.4526 | 2.5597 | 0.01485 | 0.01485 | 0.01485 | 0.0143 | 0.142 | 0.010192
2016-04-22 05:00:00 | 90.6541 | 38.5061 | 28.4367 | 0 | 3.5146 | 2.592 | 0.13393 | 0.13393 | 0.13393 | 0.05446 | 0.42322 | 0.0066198
2016-04-22 06:00:00 | 96.1679 | 38.5061 | 45.1224 | 0 | 3.7015 | 2.6876 | 0.34007 | 0.34007 | 0.34007 | 0.08384 | 0.58654 | 0.0090366
2016-04-22 07:00:00 | 95.1813 | 38.5061 | 62.4496 | 0.50439 | 3.9107 | 2.791 | 0.5183 | 0.5183 | 0.5183 | 0.10271 | 0.66372 | 0.011453
2016-04-22 08:00:00 | 92.1631 | 38.5061 | 72.1208 | 0.26485 | 4.1436 | 2.9021 | 0.6496 | 0.6496 | 0.6496 | 0.17587 | 0.68372 | 0.013765
2016-04-22 09:00:00 | 86.1404 | 38.5061 | 75.1792 | 0.22302 | 4.2533 | 2.953 | 0.72971 | 0.72971 | 0.72971 | 0.35027 | 0.65289 | 0.016287
2016-04-22 10:00:00 | 81.4079 | 38.5061 | 73.8899 | 0.21361 | 4.3675 | 3.005 | 0.7716 | 0.7716 | 0.7716 | 0.49908 | 0.58423 | 0.018914
2016-04-22 11:00:00 | 75.6977 | 38.5061 | 75.0366 | 0.18398 | 4.4896 | 3.0597 | 0.74499 | 0.74499 | 0.74499 | 0.59345 | 0.46382 | 0.029623
2016-04-22 12:00:00 | 73.327 | 38.5061 | 80.0356 | 0.19612 | 4.488 | 3.059 | 0.70451 | 0.70451 | 0.70451 | 0.66435 | 0.31066 | 0.036666
2016-04-22 13:00:00 | 71.2644 | 38.5061 | 75.4479 | 0.16247 | 4.4864 | 3.0582 | 0.60131 | 0.60131 | 0.60131 | 0.68231 | 0.13434 | 0.04371
2016-04-22 14:00:00 | 71.7376 | 38.5061 | 66.9481 | 0.1044 | 4.4848 | 3.0575 | 0.4455 | 0.4455 | 0.4455 | 0.64384 | 0.09559 | 0.050753
2016-04-22 15:00:00 | 74.0056 | 38.5061 | 62.9718 | 0.042234 | 4.3178 | 2.9825 | 0.25092 | 0.25092 | 0.25092 | 0.54163 | 0.0742 | 0.030327
2016-04-22 16:00:00 | 78.8631 | 38.5061 | 60.4577 | 0 | 4.1628 | 2.9111 | 0.06741 | 0.06741 | 0.06741 | 0.35655 | 0.04392 | 0.018493
2016-04-22 17:00:00 | 84.4705 | 38.5061 | 64.1919 | 0 | 4.0186 | 2.843 | 0.00478 | 0.00478 | 0.00478 | 0.0573 | 0.00455 | 0.015341
2016-04-22 18:00:00 | 90.3191 | 38.5061 | 72.0842 | 0 | 3.8294 | 2.7512 | 0 | 0 | 0 | 0 | 0 | 0.017863
2016-04-22 19:00:00 | 94.1095 | 38.5061 | 78.6679 | 0 | 3.6572 | 2.6652 | 0 | 0 | 0 | 0 | 0 | 0.022579
2016-04-22 20:00:00 | 93.7568 | 38.5061 | 76.1006 | 0 | 3.4999 | 2.5844 | 0 | 0 | 0 | 0 | 0 | 0.039483
2016-04-22 21:00:00 | 83.323 | 38.5061 | 70.7783 | 0 | 3.4545 | 2.5607 | 0 | 0 | 0 | 0 | 0 | 0.038075
2016-04-22 22:00:00 | 60.2591 | 38.5061 | 62.2456 | 0 | 3.4094 | 2.5369 | 0 | 0 | 0 | 0 | 0 | 0.036666
2016-04-22 23:00:00 | 31.4538 | 38.5061 | 47.785 | 0 | 3.3663 | 2.5141 | 0 | 0 | 0 | 0 | 0 | 0.035257
2016-04-23 00:00:00 | 13.1872 | 38.5061 | 36.8358 | 0 | 3.3155 | 2.4869 | 0 | 0 | 0 | 0 | 0 | 0.047231
2016-04-23 01:00:00 | 18 | 38.5061 | 30.0708 | 0 | 2.613 | 1.9683 | 0 | 0 | 0 | 0 | 0 | 0.059205
2016-04-23 02:00:00 | 18.1515 | 38.5061 | 25.4334 | 0 | 2.5741 | 1.9471 | 0 | 0 | 0 | 0 | 0 | 0.071179
2016-04-23 03:00:00 | 26.5454 | 38.5061 | 24.1943 | 0 | 3.3181 | 2.4883 | 0 | 0 | 0 | 0 | 0 | 0.05357
2016-04-23 04:00:00 | 46.3136 | 38.5061 | 24.1812 | 0 | 3.4243 | 2.5448 | 0.01627 | 0.01627 | 0.01627 | 0.01567 | 0.1519 | 0.035257
2016-04-23 05:00:00 | 83.4874 | 38.5061 | 25.1972 | 0 | 3.5384 | 2.6044 | 0.13671 | 0.13671 | 0.13671 | 0.05569 | 0.42531 | 0.019544
2016-04-23 06:00:00 | 88.609 | 38.5061 | 30.7894 | 0 | 3.8259 | 2.7495 | 0.33966 | 0.33966 | 0.33966 | 0.08474 | 0.57851 | 0.023988
2016-04-23 07:00:00 | 87.5896 | 38.5061 | 48.4735 | 0.50959 | 4.1656 | 2.9124 | 0.43782 | 0.43782 | 0.43782 | 0.16324 | 0.53873 | 0.031031
2016-04-23 08:00:00 | 84.7759 | 38.5061 | 68.4501 | 0.31761 | 4.5699 | 3.095 | 0.31272 | 0.31272 | 0.31272 | 0.25169 | 0.31451 | 0.038779
2016-04-23 09:00:00 | 79.0935 | 38.5061 | 78.5634 | 0.26507 | 4.709 | 3.1553 | 0.62579 | 0.62579 | 0.62579 | 0.3611 | 0.5708 | 0.019019
2016-04-23 10:00:00 | 74.6825 | 38.5061 | 84.0745 | 0.2389 | 4.8588 | 3.2187 | 0.6795 | 0.6795 | 0.6795 | 0.47499 | 0.53796 | 0.015236
2016-04-23 11:00:00 | 69.2861 | 38.5061 | 87.8795 | 0.21237 | 5.0164 | 3.284 | 0.66752 | 0.66752 | 0.66752 | 0.54998 | 0.4491 | 0.011453
2016-04-23 12:00:00 | 66.8931 | 38.5061 | 91.4096 | 0.18076 | 5.1231 | 3.3272 | 0.24189 | 0.24189 | 0.24189 | 0.23747 | 0.22948 | 0.013345
2016-04-23 13:00:00 | 64.9377 | 38.5061 | 87.5319 | 0.14443 | 5.2366 | 3.3726 | 0.37804 | 0.37804 | 0.37804 | 0.40289 | 0.23837 | 0.015341
2016-04-23 14:00:00 | 65.4455 | 38.5061 | 76.8394 | 0.10763 | 5.353 | 3.4182 | 0.29795 | 0.29795 | 0.29795 | 0.36846 | 0.17558 | 0.017233
2016-04-23 15:00:00 | 67.6491 | 38.5061 | 68.7279 | 0.053491 | 5.0733 | 3.3071 | 0.25247 | 0.25247 | 0.25247 | 0.53718 | 0.07575 | 0.019754
2016-04-23 16:00:00 | 72.2667 | 38.5061 | 66.3085 | 0 | 4.8195 | 3.2022 | 0.06891 | 0.06891 | 0.06891 | 0.35657 | 0.04516 | 0.035257
2016-04-23 17:00:00 | 77.6175 | 38.5061 | 71.5148 | 0 | 4.5916 | 3.1045 | 0.00566 | 0.00566 | 0.00566 | 0.06166 | 0.0054 | 0.052162
2016-04-23 18:00:00 | 83.0916 | 38.5061 | 81.4959 | 0 | 4.3448 | 2.9948 | 0 | 0 | 0 | 0 | 0 | 0.054979
2016-04-23 19:00:00 | 86.7277 | 38.5061 | 87.634 | 0 | 4.1218 | 2.8918 | 0 | 0 | 0 | 0 | 0 | 0.057092
2016-04-23 20:00:00 | 86.4265 | 38.5061 | 81.0272 | 0 | 3.9217 | 2.7963 | 0 | 0 | 0 | 0 | 0 | 0.059909
2016-04-23 21:00:00 | 76.6797 | 38.5061 | 67.5197 | 0 | 3.8015 | 2.7374 | 0 | 0 | 0 | 0 | 0 | 0.033144
2016-04-23 22:00:00 | 54.8139 | 38.5061 | 63.263 | 0 | 3.6885 | 2.681 | 0 | 0 | 0 | 0 | 0 | 0.017968
2016-04-23 23:00:00 | 27.6066 | 38.5061 | 53.721 | 0 | 3.5819 | 2.6268 | 0 | 0 | 0 | 0 | 0 | 0.01387
2016-04-24 00:00:00 | 8.0605 | 38.5061 | 40.1306 | 0 | 3.6088 | 2.6405 | 0 | 0 | 0 | 0 | 0 | 0.019754
2016-04-24 01:00:00 | 12.2696 | 38.5061 | 30.4441 | 0 | 3.636 | 2.6544 | 0 | 0 | 0 | 0 | 0 | 0.057092
2016-04-24 02:00:00 | 12.4463 | 38.5061 | 24.353 | 0 | 3.6626 | 2.6679 | 0 | 0 | 0 | 0 | 0 | 0.095831
2016-04-24 03:00:00 | 20.0603 | 38.5061 | 22.1052 | 0 | 3.7923 | 2.7329 | 0 | 0 | 0 | 0 | 0 | 0.071179
2016-04-24 04:00:00 | 37.898 | 38.5061 | 21.5452 | 0 | 3.9328 | 2.8017 | 0.01775 | 0.01775 | 0.01775 | 0.01711 | 0.17041 | 0.046527
2016-04-24 05:00:00 | 70.6327 | 38.5061 | 21.7434 | 0 | 4.0828 | 2.8735 | 0.14118 | 0.14118 | 0.14118 | 0.05697 | 0.44094 | 0.021875
2016-04-24 06:00:00 | 75.1493 | 38.5061 | 22.7612 | 0 | 4.3889 | 3.0147 | 0.34771 | 0.34771 | 0.34771 | 0.08574 | 0.59679 | 0.023988
2016-04-24 07:00:00 | 74.1812 | 38.5061 | 31.1073 | 0.11945 | 4.7465 | 3.1713 | 0.52408 | 0.52408 | 0.52408 | 0.10449 | 0.66982 | 0.026101
2016-04-24 08:00:00 | 71.7577 | 38.5061 | 49.6711 | 0.088424 | 5.1654 | 3.3442 | 0.65218 | 0.65218 | 0.65218 | 0.18432 | 0.68731 | 0.02751
2016-04-24 09:00:00 | 66.6949 | 38.5061 | 69.7269 | 0.23577 | 5.1718 | 3.3468 | 0.72865 | 0.72865 | 0.72865 | 0.35911 | 0.65568 | 0.061318
2016-04-24 10:00:00 | 62.7767 | 38.5061 | 80.7265 | 0.093184 | 5.1803 | 3.3502 | 0.75397 | 0.75397 | 0.75397 | 0.49899 | 0.5791 | 0.094422
2016-04-24 11:00:00 | 57.9559 | 38.5061 | 89.5157 | 0.21328 | 5.1867 | 3.3527 | 0.7362 | 0.7362 | 0.7362 | 0.59373 | 0.46383 | 0.16934
2016-04-24 12:00:00 | 55.951 | 38.5061 | 91.146 | 0.15737 | 4.9726 | 3.266 | 0.67521 | 0.67521 | 0.67521 | 0.64219 | 0.30998 | 0.18562
2016-04-24 13:00:00 | 54.2667 | 38.5061 | 75.3712 | 0 | 4.7773 | 3.1844 | 0.57753 | 0.57753 | 0.57753 | 0.65337 | 0.13774 | 0.19958
2016-04-24 14:00:00 | 54.6494 | 38.5061 | 61.7276 | 0 | 4.595 | 3.106 | 0.43244 | 0.43244 | 0.43244 | 0.61729 | 0.09562 | 0.21587
2016-04-24 15:00:00 | 56.6804 | 38.5061 | 54.9214 | 0 | 4.4482 | 3.0412 | 0.2472 | 0.2472 | 0.2472 | 0.52364 | 0.0745 | 0.089492
2016-04-24 16:00:00 | 60.8504 | 38.5061 | 48.9712 | 0 | 4.3119 | 2.9798 | 0.06857 | 0.06857 | 0.06857 | 0.35444 | 0.04497 | 0.038075
2016-04-24 17:00:00 | 65.609 | 38.5061 | 51.781 | 0 | 4.1823 | 2.9201 | 0.00487 | 0.00487 | 0.00487 | 0.20504 | 0.00464 | 0.014921
2016-04-24 18:00:00 | 70.577 | 38.5061 | 62.8547 | 0 | 4.1559 | 2.9078 | 0 | 0 | 0 | 0 | 0 | 0.017758
2016-04-24 19:00:00 | 73.877 | 38.5061 | 72.5648 | 0 | 4.1299 | 2.8957 | 0 | 0 | 0 | 0 | 0 | 0.023988
2016-04-24 20:00:00 | 73.599 | 38.5061 | 70.5028 | 0 | 4.1055 | 2.8842 | 0 | 0 | 0 | 0 | 0 | 0.043005
2016-04-24 21:00:00 | 64.8829 | 38.5061 | 65.6718 | 0 | 4.115 | 2.8886 | 0 | 0 | 0 | 0 | 0 | 0.049344
2016-04-24 22:00:00 | 45.2661 | 38.5061 | 58.1696 | 0 | 4.1231 | 2.8925 | 0 | 0 | 0 | 0 | 0 | 0.055683
2016-04-24 23:00:00 | 20.8253 | 38.5061 | 43.9449 | 0 | 4.1326 | 2.8969 | 0 | 0 | 0 | 0 | 0 | 0.062022
2016-04-25 00:00:00 | 0.33807 | 34.9758 | 33.3704 | 0 | 4.1299 | 2.8957 | 0 | 0 | 0 | 0 | 0 | 0.062727
2016-04-25 01:00:00 | 0.39623 | 36.0533 | 25.5643 | 0 | 4.1258 | 2.8937 | 0 | 0 | 0 | 0 | 0 | 0.064135
2016-04-25 02:00:00 | 0.49039 | 36.4124 | 23.1512 | 0 | 4.1218 | 2.8918 | 0 | 0 | 0 | 0 | 0 | 0.065544
2016-04-25 03:00:00 | 5.749 | 38.5061 | 22.7108 | 0 | 4.1726 | 2.9156 | 0 | 0 | 0 | 0 | 0 | 0.082448
2016-04-25 04:00:00 | 22.8958 | 38.5061 | 24.1283 | 0 | 4.2232 | 2.9391 | 0.01663 | 0.01663 | 0.01663 | 0.01602 | 0.05752 | 0.099352
2016-04-25 05:00:00 | 51.5942 | 38.5061 | 28.4367 | 0 | 4.2765 | 2.9636 | 0.03241 | 0.03241 | 0.03241 | 0.02905 | 0.03178 | 0.13211
2016-04-25 06:00:00 | 69.2461 | 38.5061 | 45.1224 | 0 | 4.4387 | 3.037 | 0.21473 | 0.21473 | 0.21473 | 0.13479 | 0.29 | 0.1064
2016-04-25 07:00:00 | 67.9692 | 38.5061 | 62.4496 | 0.54072 | 4.6136 | 3.1141 | 0.18712 | 0.18712 | 0.18712 | 0.15766 | 0.19097 | 0.095831
2016-04-25 08:00:00 | 60.139 | 38.5061 | 72.1208 | 0.25627 | 4.8029 | 3.1952 | 0.23638 | 0.23638 | 0.23638 | 0.21415 | 0.23497 | 0.08597
2016-04-25 09:00:00 | 54.9722 | 38.5061 | 75.1792 | 0.24073 | 4.9687 | 3.2644 | 0.15411 | 0.15411 | 0.15411 | 0.15162 | 0.15162 | 0.06977
2016-04-25 10:00:00 | 49.4739 | 38.5061 | 73.8899 | 0.22529 | 5.1463 | 3.3366 | 0.27718 | 0.27718 | 0.27718 | 0.26258 | 0.26575 | 0.052866
2016-04-25 11:00:00 | 43.4534 | 38.5061 | 75.0366 | 0.22913 | 5.337 | 3.412 | 0.22145 | 0.22145 | 0.22145 | 0.21661 | 0.21537 | 0.036666
2016-04-25 12:00:00 | 41.4116 | 38.5061 | 80.0356 | 0.20453 | 5.4296 | 3.4479 | 0.10921 | 0.10921 | 0.10921 | 0.10737 | 0.10737 | 0.026805
2016-04-25 13:00:00 | 38.6652 | 38.5061 | 75.4479 | 0.07761 | 5.5278 | 3.4854 | 0.15355 | 0.15355 | 0.15355 | 0.1513 | 0.15001 | 0.019544
2016-04-25 14:00:00 | 35.9797 | 38.5061 | 66.9481 | 0.1136 | 5.6271 | 3.5228 | 0.06664 | 0.06664 | 0.06664 | 0.06546 | 0.06031 | 0.018073
2016-04-25 15:00:00 | 35.5679 | 38.5061 | 62.9718 | 0.049296 | 5.4627 | 3.4606 | 0.00366 | 0.00366 | 0.00366 | 0.00355 | 0.00308 | 0.016602
2016-04-25 16:00:00 | 36.8555 | 38.5061 | 60.4577 | 0.0029121 | 5.3054 | 3.3996 | 0.01169 | 0.01169 | 0.01169 | 0.01142 | 0.01027 | 0.015026
2016-04-25 17:00:00 | 39.9361 | 38.5061 | 64.1919 | 0 | 5.159 | 3.3416 | 0 | 0 | 0 | 0 | 0 | 0.01345
2016-04-25 18:00:00 | 45.2299 | 38.5061 | 72.0842 | 0 | 4.77 | 3.1813 | 0 | 0 | 0 | 0 | 0 | 0.017548
2016-04-25 19:00:00 | 53.1372 | 38.5061 | 78.6679 | 0 | 4.434 | 3.0349 | 0 | 0 | 0 | 0 | 0 | 0.031031
2016-04-25 20:00:00 | 55.4468 | 38.5061 | 76.1006 | 0 | 4.1436 | 2.9021 | 0 | 0 | 0 | 0 | 0 | 0.059205
2016-04-25 21:00:00 | 52.2582 | 38.5061 | 70.7783 | 0 | 4.1532 | 2.9066 | 0 | 0 | 0 | 0 | 0 | 0.023988
2016-04-25 22:00:00 | 36.7969 | 38.5061 | 62.2456 | 0 | 4.1642 | 2.9117 | 0 | 0 | 0 | 0 | 0 | 0.015341
2016-04-25 23:00:00 | 8.9308 | 38.5061 | 47.785 | 0 | 4.1739 | 2.9162 | 0 | 0 | 0 | 0 | 0 | 0.010192
2016-04-26 00:00:00 | 0.26933 | 33.2694 | 33.3704 | 0 | 4.1587 | 2.9091 | 0 | 0 | 0 | 0 | 0 | 0.0091416
2016-04-26 01:00:00 | 0.3236 | 34.2936 | 25.5643 | 0 | 4.1436 | 2.9021 | 0 | 0 | 0 | 0 | 0 | 0.0081959
2016-04-26 02:00:00 | 0.39336 | 34.635 | 23.1512 | 0 | 4.1285 | 2.895 | 0 | 0 | 0 | 0 | 0 | 0.0072503
2016-04-26 03:00:00 | 3.5259 | 38.5061 | 22.7108 | 0 | 4.1753 | 2.9169 | 0 | 0 | 0 | 0 | 0 | 0.012189
2016-04-26 04:00:00 | 19.8272 | 38.5061 | 24.1283 | 0 | 4.2218 | 2.9384 | 0.00858 | 0.00858 | 0.00858 | 0.00823 | 0.0104 | 0.017233
2016-04-26 05:00:00 | 47.1256 | 38.5061 | 28.4367 | 0 | 4.2707 | 2.961 | 0.13569 | 0.13569 | 0.13569 | 0.05578 | 0.41646 | 0.034553
2016-04-26 06:00:00 | 63.9004 | 38.5061 | 45.1224 | 0 | 4.4152 | 3.0265 | 0.33268 | 0.33268 | 0.33268 | 0.08339 | 0.57336 | 0.018178
2016-04-26 07:00:00 | 62.7419 | 38.5061 | 62.4496 | 0.34291 | 4.5699 | 3.095 | 0.37181 | 0.37181 | 0.37181 | 0.18227 | 0.44373 | 0.01429
2016-04-26 08:00:00 | 55.2804 | 38.5061 | 72.1208 | 0.31722 | 4.7357 | 3.1667 | 0.46868 | 0.46868 | 0.46868 | 0.25306 | 0.48619 | 0.010297
2016-04-26 09:00:00 | 50.3614 | 38.5061 | 75.1792 | 0.24783 | 4.7537 | 3.1744 | 0.54688 | 0.54688 | 0.54688 | 0.35333 | 0.50536 | 0.013345
2016-04-26 10:00:00 | 45.1345 | 38.5061 | 73.8899 | 0.25158 | 4.7718 | 3.1821 | 0.35143 | 0.35143 | 0.35143 | 0.31711 | 0.32599 | 0.016392
2016-04-26 11:00:00 | 39.4059 | 38.5061 | 75.0366 | 0.23922 | 4.7901 | 3.1898 | 0.30959 | 0.30959 | 0.30959 | 0.29478 | 0.28557 | 0.019439
2016-04-26 12:00:00 | 37.4688 | 38.5061 | 80.0356 | 0.20069 | 4.9199 | 3.2442 | 0.13752 | 0.13752 | 0.13752 | 0.13527 | 0.13527 | 0.061318
2016-04-26 13:00:00 | 34.8411 | 38.5061 | 75.4479 | 0.18564 | 5.059 | 3.3013 | 0.4407 | 0.4407 | 0.4407 | 0.48551 | 0.21214 | 0.1064
2016-04-26 14:00:00 | 32.26 | 38.5061 | 66.9481 | 0.13999 | 5.204 | 3.3596 | 0.22223 | 0.22223 | 0.22223 | 0.24978 | 0.16489 | 0.24845
2016-04-26 15:00:00 | 31.8954 | 38.5061 | 62.9718 | 0.067827 | 4.9766 | 3.2676 | 0.15405 | 0.15405 | 0.15405 | 0.2135 | 0.11213 | 0.13443
2016-04-26 16:00:00 | 33.0902 | 38.5061 | 60.4577 | 0 | 4.7682 | 3.1805 | 0.06356 | 0.06356 | 0.06356 | 0.12868 | 0.05387 | 0.082448
2016-04-26 17:00:00 | 36.0128 | 38.5061 | 64.1919 | 0 | 4.5765 | 3.0979 | 0.00312 | 0.00312 | 0.00312 | 0.00516 | 0.00295 | 0.047936
2016-04-26 18:00:00 | 41.0353 | 38.5061 | 72.0842 | 0 | 4.4529 | 3.0434 | 0 | 0 | 0 | 0 | 0 | 0.04864
2016-04-26 19:00:00 | 48.5331 | 38.5061 | 78.6679 | 0 | 4.3343 | 2.99 | 0 | 0 | 0 | 0 | 0 | 0.049344
2016-04-26 20:00:00 | 50.7392 | 38.5061 | 76.1006 | 0 | 4.2232 | 2.9391 | 0 | 0 | 0 | 0 | 0 | 0.050049
2016-04-26 21:00:00 | 47.7133 | 38.5061 | 70.7783 | 0 | 4.2104 | 2.9332 | 0 | 0 | 0 | 0 | 0 | 0.10358
2016-04-26 22:00:00 | 33.0232 | 38.5061 | 62.2456 | 0 | 4.1977 | 2.9273 | 0 | 0 | 0 | 0 | 0 | 0.26939
2016-04-26 23:00:00 | 6.5703 | 38.5061 | 47.785 | 0 | 4.1851 | 2.9214 | 0 | 0 | 0 | 0 | 0 | 0.44622
2016-04-27 00:00:00 | 13.8606 | 38.5061 | 33.3704 | 0 | 4.0935 | 2.8785 | 0 | 0 | 0 | 0 | 0 | 0.46484
2016-04-27 01:00:00 | 18.7767 | 38.5061 | 25.5643 | 0 | 4.0058 | 2.8368 | 0 | 0 | 0 | 0 | 0 | 0.48345
2016-04-27 02:00:00 | 18.9034 | 38.5061 | 23.1512 | 0 | 3.9217 | 2.7963 | 0 | 0 | 0 | 0 | 0 | 0.50207
2016-04-27 03:00:00 | 27.3942 | 38.5061 | 22.7108 | 0 | 3.8864 | 2.7792 | 0 | 0 | 0 | 0 | 0 | 0.59048
2016-04-27 04:00:00 | 47.3781 | 38.5061 | 24.1283 | 0 | 3.853 | 2.7628 | 0.01992 | 0.01992 | 0.01992 | 0.01922 | 0.14121 | 0.6789
2016-04-27 05:00:00 | 84.9367 | 38.5061 | 28.4367 | 0 | 3.8189 | 2.746 | 0.12615 | 0.12615 | 0.12615 | 0.06666 | 0.33024 | 0.76732
2016-04-27 06:00:00 | 90.1806 | 38.5061 | 45.1224 | 0 | 3.7402 | 2.7069 | 0.24271 | 0.24271 | 0.24271 | 0.13093 | 0.35266 | 0.74871
2016-04-27 07:00:00 | 89.2328 | 38.5061 | 62.4496 | 0 | 3.6647 | 2.669 | 0.46681 | 0.46681 | 0.46681 | 0.09156 | 0.59013 | 0.72776
2016-04-27 08:00:00 | 86.3457 | 38.5061 | 72.1208 | 0 | 3.5922 | 2.632 | 0.5567 | 0.5567 | 0.5567 | 0.21783 | 0.58518 | 0.70915
2016-04-27 09:00:00 | 80.59 | 38.5061 | 75.1792 | 0 | 3.5676 | 2.6194 | 0.67866 | 0.67866 | 0.67866 | 0.35177 | 0.61569 | 0.68356
2016-04-27 10:00:00 | 76.0717 | 38.5061 | 73.8899 | 0 | 3.5424 | 2.6064 | 0.5387 | 0.5387 | 0.5387 | 0.41661 | 0.45245 | 0.65563
2016-04-27 11:00:00 | 70.6268 | 38.5061 | 75.0366 | 0.17317 | 3.5185 | 2.5941 | 0.56952 | 0.56952 | 0.56952 | 0.48637 | 0.4135 | 0.63004
2016-04-27 12:00:00 | 68.3698 | 38.5061 | 80.0356 | 0.14697 | 3.6036 | 2.6379 | 0.35756 | 0.35756 | 0.35756 | 0.34866 | 0.29169 | 0.65098
2016-04-27 13:00:00 | 66.3983 | 38.5061 | 75.4479 | 0.12447 | 3.6917 | 2.6826 | 0.30861 | 0.30861 | 0.30861 | 0.32191 | 0.23254 | 0.67425
2016-04-27 14:00:00 | 66.8553 | 38.5061 | 66.9481 | 0 | 3.7854 | 2.7295 | 0.34814 | 0.34814 | 0.34814 | 0.46746 | 0.15336 | 0.69752
2016-04-27 15:00:00 | 69.0405 | 38.5061 | 62.9718 | 0 | 3.7413 | 2.7075 | 0.00779 | 0.00779 | 0.00779 | 0.00759 | 0.00677 | 0.46018
2016-04-27 16:00:00 | 73.6923 | 38.5061 | 60.4577 | 0 | 3.6972 | 2.6854 | 0 | 0 | 0 | 0 | 0 | 0.22285
2016-04-27 17:00:00 | 79.0063 | 38.5061 | 64.1919 | 0 | 3.6551 | 2.6641 | 0.00811 | 0.00811 | 0.00811 | 0.16322 | 0.00778 | 0.072587
2016-04-27 18:00:00 | 84.6058 | 38.5061 | 72.0842 | 0 | 3.5891 | 2.6305 | 0 | 0 | 0 | 0 | 0 | 0.070474
2016-04-27 19:00:00 | 88.2423 | 38.5061 | 78.6679 | 0 | 3.5245 | 2.5972 | 0 | 0 | 0 | 0 | 0 | 0.068361
2016-04-27 20:00:00 | 87.8935 | 38.5061 | 76.1006 | 0 | 3.4631 | 2.5652 | 0 | 0 | 0 | 0 | 0 | 0.066953
2016-04-27 21:00:00 | 77.9177 | 38.5061 | 70.7783 | 0 | 3.4355 | 2.5507 | 0 | 0 | 0 | 0 | 0 | 0.067657
2016-04-27 22:00:00 | 55.8752 | 38.5061 | 62.2456 | 0 | 3.4075 | 2.5359 | 0 | 0 | 0 | 0 | 0 | 0.068361
2016-04-27 23:00:00 | 28.3768 | 38.5061 | 47.785 | 0 | 3.3808 | 2.5218 | 0 | 0 | 0 | 0 | 0 | 0.06977
2016-04-28 00:00:00 | 15.5538 | 38.5061 | 33.3704 | 0 | 3.3164 | 2.4874 | 0 | 0 | 0 | 0 | 0 | 0.036666
2016-04-28 01:00:00 | 20.6271 | 38.5061 | 25.5643 | 0 | 2.6035 | 1.9631 | 0 | 0 | 0 | 0 | 0 | 0.017653
2016-04-28 02:00:00 | 20.761 | 38.5061 | 23.1512 | 0 | 2.555 | 1.9367 | 0 | 0 | 0 | 0 | 0 | 0.012714
2016-04-28 03:00:00 | 29.5267 | 38.5061 | 22.7108 | 0 | 2.6178 | 1.9709 | 0 | 0 | 0 | 0 | 0 | 0.016392
2016-04-28 04:00:00 | 50.1513 | 38.5061 | 24.1283 | 0 | 3.3555 | 2.5083 | 0 | 0 | 0 | 0 | 0 | 0.020466
2016-04-28 05:00:00 | 88.9097 | 38.5061 | 28.4367 | 0 | 3.4422 | 2.5542 | 0.068 | 0.068 | 0.068 | 0.05912 | 0.07712 | 0.045118
2016-04-28 06:00:00 | 94.3232 | 38.5061 | 45.1224 | 0 | 3.6339 | 2.6533 | 0.0588 | 0.0588 | 0.0588 | 0.05311 | 0.05773 | 0.085266
2016-04-28 07:00:00 | 93.3461 | 38.5061 | 62.4496 | 0.46537 | 3.8482 | 2.7605 | 0.05506 | 0.05506 | 0.05506 | 0.05406 | 0.05406 | 0.16003
2016-04-28 08:00:00 | 90.362 | 38.5061 | 72.1208 | 0.31831 | 4.0895 | 2.8766 | 0.05133 | 0.05133 | 0.05133 | 0.05038 | 0.05038 | 0.29266
2016-04-28 09:00:00 | 84.4197 | 38.5061 | 75.1792 | 0.26657 | 4.2765 | 2.9636 | 0.02608 | 0.02608 | 0.02608 | 0.02556 | 0.02556 | 0.22518
2016-04-28 10:00:00 | 79.7546 | 38.5061 | 73.8899 | 0.25024 | 4.4832 | 3.0568 | 0.35042 | 0.35042 | 0.35042 | 0.32361 | 0.33014 | 0.1577
2016-04-28 11:00:00 | 74.1347 | 38.5061 | 75.0366 | 0.23837 | 4.709 | 3.1553 | 0.28005 | 0.28005 | 0.28005 | 0.27184 | 0.26823 | 0.10358
2016-04-28 12:00:00 | 71.8044 | 38.5061 | 80.0356 | 0.21556 | 4.7321 | 3.1652 | 0.4491 | 0.4491 | 0.4491 | 0.43667 | 0.33761 | 0.10287
2016-04-28 13:00:00 | 69.7697 | 38.5061 | 75.4479 | 0.15481 | 4.7537 | 3.1744 | 0.07827 | 0.07827 | 0.07827 | 0.07689 | 0.07689 | 0.10147
2016-04-28 14:00:00 | 70.2404 | 38.5061 | 66.9481 | 0.12898 | 4.7773 | 3.1844 | 0.11546 | 0.11546 | 0.11546 | 0.11359 | 0.10494 | 0.10076
2016-04-28 15:00:00 | 72.4949 | 38.5061 | 62.9718 | 0.067819 | 4.5866 | 3.1023 | 0.06808 | 0.06808 | 0.06808 | 0.06687 | 0.0616 | 0.076109
2016-04-28 16:00:00 | 77.2949 | 38.5061 | 60.4577 | 0 | 4.4121 | 3.0251 | 0.02188 | 0.02188 | 0.02188 | 0.02143 | 0.01949 | 0.051457
2016-04-28 17:00:00 | 82.7765 | 38.5061 | 64.1919 | 0 | 4.249 | 2.951 | 0.00928 | 0.00928 | 0.00928 | 0.04185 | 0.00891 | 0.026805
2016-04-28 18:00:00 | 88.5537 | 38.5061 | 72.0842 | 0 | 4.1767 | 2.9175 | 0 | 0 | 0 | 0 | 0 | 0.039483
2016-04-28 19:00:00 | 92.3052 | 38.5061 | 78.6679 | 0 | 4.1069 | 2.8848 | 0 | 0 | 0 | 0 | 0 | 0.052162
2016-04-28 20:00:00 | 91.9426 | 38.5061 | 76.1006 | 0 | 4.0406 | 2.8535 | 0 | 0 | 0 | 0 | 0 | 0.06484
2016-04-28 21:00:00 | 81.6442 | 38.5061 | 70.7783 | 0 | 3.9879 | 2.8283 | 0 | 0 | 0 | 0 | 0 | 0.063431
2016-04-28 22:00:00 | 58.899 | 38.5061 | 62.2456 | 0 | 3.9365 | 2.8035 | 0 | 0 | 0 | 0 | 0 | 0.062022
2016-04-28 23:00:00 | 30.5283 | 38.5061 | 47.785 | 0 | 3.8864 | 2.7792 | 0 | 0 | 0 | 0 | 0 | 0.060614
2016-04-29 00:00:00 | 13.2877 | 38.5061 | 33.3704 | 0 | 3.8412 | 2.757 | 0 | 0 | 0 | 0 | 0 | 0.052162
2016-04-29 01:00:00 | 18.1452 | 38.5061 | 25.5643 | 0 | 3.7958 | 2.7346 | 0 | 0 | 0 | 0 | 0 | 0.043005
2016-04-29 02:00:00 | 18.2399 | 38.5061 | 23.1512 | 0 | 3.7514 | 2.7125 | 0 | 0 | 0 | 0 | 0 | 0.034553
2016-04-29 03:00:00 | 26.617 | 38.5061 | 22.7108 | 0 | 3.7866 | 2.73 | 0 | 0 | 0 | 0 | 0 | 0.03737
2016-04-29 04:00:00 | 46.3781 | 38.5061 | 24.1283 | 0 | 3.8212 | 2.7472 | 0.02382 | 0.02382 | 0.02382 | 0.023 | 0.08117 | 0.039483
2016-04-29 05:00:00 | 83.659 | 38.5061 | 28.4367 | 0 | 3.8577 | 2.7651 | 0.13315 | 0.13315 | 0.13315 | 0.08106 | 0.30552 | 0.042301
2016-04-29 06:00:00 | 88.8726 | 38.5061 | 45.1224 | 0 | 3.9689 | 2.8192 | 0.35888 | 0.35888 | 0.35888 | 0.08892 | 0.6147 | 0.087379
2016-04-29 07:00:00 | 87.9381 | 38.5061 | 62.4496 | 0.15102 | 4.0855 | 2.8747 | 0.54049 | 0.54049 | 0.54049 | 0.0678 | 0.69484 | 0.1833
2016-04-29 08:00:00 | 85.0874 | 38.5061 | 72.1208 | 0.32702 | 4.2104 | 2.9332 | 0.61734 | 0.61734 | 0.61734 | 0.23408 | 0.65191 | 0.32988
2016-04-29 09:00:00 | 79.3922 | 38.5061 | 75.1792 | 0.069716 | 4.2971 | 2.973 | 0.71296 | 0.71296 | 0.71296 | 0.38551 | 0.6484 | 0.1078
2016-04-29 10:00:00 | 74.9175 | 38.5061 | 73.8899 | 0.068764 | 4.3889 | 3.0147 | 0.63268 | 0.63268 | 0.63268 | 0.47 | 0.51806 | 0.038779
2016-04-29 11:00:00 | 69.5167 | 38.5061 | 75.0366 | 0.012579 | 4.4832 | 3.0568 | 0.63111 | 0.63111 | 0.63111 | 0.53478 | 0.44755 | 0.012609
2016-04-29 12:00:00 | 67.2753 | 38.5061 | 80.0356 | 0.10187 | 4.6119 | 3.1134 | 0.70428 | 0.70428 | 0.70428 | 0.67624 | 0.3268 | 0.019649
2016-04-29 13:00:00 | 65.324 | 38.5061 | 75.4479 | 0.18203 | 4.7483 | 3.1721 | 0.53268 | 0.53268 | 0.53268 | 0.60217 | 0.19491 | 0.064135
2016-04-29 14:00:00 | 65.7727 | 38.5061 | 66.9481 | 0.10262 | 4.893 | 3.233 | 0.39943 | 0.39943 | 0.39943 | 0.5567 | 0.14232 | 0.11582
2016-04-29 15:00:00 | 67.9194 | 38.5061 | 62.9718 | 0.006583 | 4.702 | 3.1523 | 0.13894 | 0.13894 | 0.13894 | 0.16672 | 0.11308 | 0.093718
2016-04-29 16:00:00 | 72.5155 | 38.5061 | 60.4577 | 0 | 4.5269 | 3.0762 | 0.05616 | 0.05616 | 0.05616 | 0.07096 | 0.0498 | 0.076109
2016-04-29 17:00:00 | 77.8216 | 38.5061 | 64.1919 | 0 | 4.3629 | 3.003 | 0.00966 | 0.00966 | 0.00966 | 0.18958 | 0.00928 | 0.059205
2016-04-29 18:00:00 | 83.3561 | 38.5061 | 72.0842 | 0 | 4.1408 | 2.9008 | 0 | 0 | 0 | 0 | 0 | 0.062727
2016-04-29 19:00:00 | 86.9436 | 38.5061 | 78.6679 | 0 | 3.9402 | 2.8053 | 0 | 0 | 0 | 0 | 0 | 0.066953
2016-04-29 20:00:00 | 86.6122 | 38.5061 | 76.1006 | 0 | 3.7582 | 2.7159 | 0 | 0 | 0 | 0 | 0 | 0.070474
2016-04-29 21:00:00 | 76.7449 | 38.5061 | 70.7783 | 0 | 3.7809 | 2.7272 | 0 | 0 | 0 | 0 | 0 | 0.083857
2016-04-29 22:00:00 | 54.9236 | 38.5061 | 62.2456 | 0 | 3.805 | 2.7391 | 0 | 0 | 0 | 0 | 0 | 0.097239
2016-04-29 23:00:00 | 27.6665 | 38.5061 | 47.785 | 0 | 3.8282 | 2.7506 | 0 | 0 | 0 | 0 | 0 | 0.11349
2016-04-30 00:00:00 | 15.7808 | 38.5061 | 36.8358 | 0 | 3.8085 | 2.7409 | 0 | 0 | 0 | 0 | 0 | 0.093013
2016-04-30 01:00:00 | 20.8324 | 38.5061 | 30.0708 | 0 | 3.7889 | 2.7312 | 0 | 0 | 0 | 0 | 0 | 0.076109
2016-04-30 02:00:00 | 20.9951 | 38.5061 | 25.4334 | 0 | 3.7695 | 2.7215 | 0 | 0 | 0 | 0 | 0 | 0.059205
2016-04-30 03:00:00 | 29.8107 | 38.5061 | 24.1943 | 0 | 3.7992 | 2.7363 | 0 | 0 | 0 | 0 | 0 | 0.044414
2016-04-30 04:00:00 | 50.5667 | 38.5061 | 24.1812 | 0 | 3.8294 | 2.7512 | 0.02474 | 0.02474 | 0.02474 | 0.0239 | 0.09821 | 0.029623
2016-04-30 05:00:00 | 89.5942 | 38.5061 | 25.1972 | 0 | 3.8601 | 2.7663 | 0.05608 | 0.05608 | 0.05608 | 0.05021 | 0.05684 | 0.019229
2016-04-30 06:00:00 | 94.9716 | 38.5061 | 30.7894 | 0 | 3.8961 | 2.7839 | 0.1827 | 0.1827 | 0.1827 | 0.13862 | 0.2165 | 0.040892
2016-04-30 07:00:00 | 93.9003 | 38.5061 | 48.4735 | 0 | 3.9328 | 2.8017 | 0.52721 | 0.52721 | 0.52721 | 0.06834 | 0.67815 | 0.066248
2016-04-30 08:00:00 | 90.9429 | 38.5061 | 68.4501 | 0 | 3.9702 | 2.8198 | 0.25853 | 0.25853 | 0.25853 | 0.23376 | 0.25735 | 0.091605
2016-04-30 09:00:00 | 84.9749 | 38.5061 | 78.5634 | 0 | 3.9828 | 2.8258 | 0.12163 | 0.12163 | 0.12163 | 0.11959 | 0.11959 | 0.072587
2016-04-30 10:00:00 | 80.343 | 38.5061 | 84.0745 | 0 | 3.9968 | 2.8325 | 0.3868 | 0.3868 | 0.3868 | 0.34613 | 0.35678 | 0.05357
2016-04-30 11:00:00 | 74.6764 | 38.5061 | 87.8795 | 0 | 4.0096 | 2.8387 | 0.65931 | 0.65931 | 0.65931 | 0.55407 | 0.45515 | 0.034553
2016-04-30 12:00:00 | 72.1591 | 38.5061 | 91.4096 | 0 | 4.0406 | 2.8535 | 0.43039 | 0.43039 | 0.43039 | 0.4196 | 0.32283 | 0.059205
2016-04-30 13:00:00 | 70.1059 | 38.5061 | 87.5319 | 0 | 4.0735 | 2.8691 | 0.39492 | 0.39492 | 0.39492 | 0.42649 | 0.24399 | 0.083153
2016-04-30 14:00:00 | 70.6395 | 38.5061 | 76.8394 | 0 | 4.1069 | 2.8848 | 0.19926 | 0.19926 | 0.19926 | 0.21206 | 0.16301 | 0.1071
2016-04-30 15:00:00 | 72.9535 | 38.5061 | 68.7279 | 0 | 4.0801 | 2.8722 | 0.07683 | 0.07683 | 0.07683 | 0.07584 | 0.06948 | 0.10287
2016-04-30 16:00:00 | 77.8013 | 38.5061 | 66.3085 | 0 | 3.9058 | 2.7886 | 0.0133 | 0.0133 | 0.0133 | 0.013 | 0.01173 | 0.060614
2016-04-30 17:00:00 | 83.4191 | 38.5061 | 71.5148 | 0 | 3.918 | 2.7945 | 0.00057 | 0.00057 | 0.00057 | 0.0007 | 0.0005 | 0.065544
2016-04-30 18:00:00 | 89.1635 | 38.5061 | 81.4959 | 0 | 3.9316 | 2.8011 | 0 | 0 | 0 | 0 | 0 | 0.070474
2016-04-30 19:00:00 | 92.9807 | 38.5061 | 87.634 | 0 | 3.944 | 2.8071 | 0 | 0 | 0 | 0 | 0 | 0.075405
2016-04-30 20:00:00 | 92.663 | 38.5061 | 81.0272 | 0 | 3.9564 | 2.8131 | 0 | 0 | 0 | 0 | 0 | 0.080335
2016-04-30 21:00:00 | 82.4296 | 38.5061 | 67.5197 | 0 | 3.9689 | 2.8192 | 0 | 0 | 0 | 0 | 0 | 0.085266
2016-04-30 22:00:00 | 59.4735 | 38.5061 | 63.263 | 0 | 3.9828 | 2.8258 | 0 | 0 | 0 | 0 | 0 | 0.090196
2016-04-30 23:00:00 | 30.9154 | 38.5061 | 53.721 | 0 | 3.9955 | 2.8319 | 0 | 0 | 0 | 0 | 0 | 0.095126
2016-05-01 00:00:00 | 0.37305 | 35.85 | 40.1306 | 0 | 4.0083 | 2.8381 | 0 | 0 | 0 | 0 | 0 | 0.10006
2016-05-01 01:00:00 | 0.42276 | 36.9548 | 30.4441 | 0 | 4.0212 | 2.8442 | 0 | 0 | 0 | 0 | 0 | 0.10499
2016-05-01 02:00:00 | 0.6556 | 37.3231 | 24.353 | 0 | 4.0354 | 2.851 | 0 | 0 | 0 | 0 | 0 | 0.10921
2016-05-01 03:00:00 | 7.2122 | 38.5061 | 22.1052 | 0 | 4.0485 | 2.8572 | 0 | 0 | 0 | 0 | 0 | 0.12513
2016-05-01 04:00:00 | 24.788 | 38.5061 | 21.5452 | 0 | 4.0616 | 2.8634 | 0.05743 | 0.05743 | 0.05743 | 0.05567 | 0.14267 | 0.14142
2016-05-01 05:00:00 | 53.437 | 38.5061 | 21.7434 | 0 | 4.0761 | 2.8703 | 0.01974 | 0.01974 | 0.01974 | 0.01756 | 0.01933 | 0.1577
2016-05-01 06:00:00 | 71.65 | 38.5061 | 22.7612 | 0 | 4.0895 | 2.8766 | 0.04652 | 0.04652 | 0.04652 | 0.04191 | 0.04566 | 0.17399
2016-05-01 07:00:00 | 70.3411 | 38.5061 | 31.1073 | 0 | 4.1028 | 2.8829 | 0.0727 | 0.0727 | 0.0727 | 0.07142 | 0.07142 | 0.19028
2016-05-01 08:00:00 | 62.2662 | 38.5061 | 49.6711 | 0 | 5.1867 | 3.3527 | 0.2145 | 0.2145 | 0.2145 | 0.20298 | 0.21225 | 0.36013
2016-05-01 09:00:00 | 57.0711 | 38.5061 | 69.7269 | 0.027065 | 5.4723 | 3.4642 | 0.2623 | 0.2623 | 0.2623 | 0.24696 | 0.25623 | 0.30429
2016-05-01 10:00:00 | 51.4894 | 38.5061 | 80.7265 | 0.10377 | 5.791 | 3.5834 | 0.28841 | 0.28841 | 0.28841 | 0.27351 | 0.27669 | 0.25077
2016-05-01 11:00:00 | 45.3605 | 38.5061 | 89.5157 | 0.17759 | 6.1492 | 3.7111 | 0.4707 | 0.4707 | 0.4707 | 0.42152 | 0.3793 | 0.19493
2016-05-01 12:00:00 | 43.2617 | 38.5061 | 91.146 | 0.23769 | 6.2041 | 3.73 | 0.47143 | 0.47143 | 0.47143 | 0.45871 | 0.32307 | 0.18097
2016-05-01 13:00:00 | 40.5128 | 38.5061 | 75.3712 | 0.20888 | 6.2599 | 3.7492 | 0.51821 | 0.51821 | 0.51821 | 0.58951 | 0.18445 | 0.16701
2016-05-01 14:00:00 | 37.7272 | 38.5061 | 61.7276 | 0.1649 | 6.3167 | 3.7686 | 0.37101 | 0.37101 | 0.37101 | 0.51297 | 0.14346 | 0.15072
2016-05-01 15:00:00 | 37.3693 | 38.5061 | 54.9214 | 0.096737 | 5.9141 | 3.628 | 0.24359 | 0.24359 | 0.24359 | 0.5202 | 0.07759 | 0.071179
2016-05-01 16:00:00 | 38.6635 | 38.5061 | 48.9712 | 0.019916 | 5.5622 | 3.4984 | 0.07441 | 0.07441 | 0.07441 | 0.2825 | 0.05571 | 0.019964
2016-05-01 17:00:00 | 41.8541 | 38.5061 | 51.781 | 0 | 5.2476 | 3.3769 | 0.01185 | 0.01185 | 0.01185 | 0.15986 | 0.0114 | 0.012294
2016-05-01 18:00:00 | 47.2595 | 38.5061 | 62.8547 | 0 | 5.0084 | 3.2807 | 0 | 0 | 0 | 0 | 0 | 0.01429
2016-05-01 19:00:00 | 55.3667 | 38.5061 | 72.5648 | 0 | 4.7919 | 3.1906 | 0 | 0 | 0 | 0 | 0 | 0.016287
2016-05-01 20:00:00 | 57.7684 | 38.5061 | 70.5028 | 0 | 4.5916 | 3.1045 | 0 | 0 | 0 | 0 | 0 | 0.018283
2016-05-01 21:00:00 | 54.5282 | 38.5061 | 65.6718 | 0 | 4.4293 | 3.0328 | 0 | 0 | 0 | 0 | 0 | 0.019649
2016-05-01 22:00:00 | 38.7247 | 38.5061 | 58.1696 | 0 | 4.2765 | 2.9636 | 0 | 0 | 0 | 0 | 0 | 0.026805
2016-05-01 23:00:00 | 10.1284 | 38.5061 | 43.9449 | 0 | 4.1354 | 2.8982 | 0 | 0 | 0 | 0 | 0 | 0.036666
2016-05-02 00:00:00 | 0.29024 | 33.517 | 33.3704 | 0 | 4.0961 | 2.8798 | 0 | 0 | 0 | 0 | 0 | 0.015761
2016-05-02 01:00:00 | 0.34506 | 34.5489 | 25.5643 | 0 | 4.0563 | 2.8609 | 0 | 0 | 0 | 0 | 0 | 0.0091416
2016-05-02 02:00:00 | 0.43382 | 34.8929 | 23.1512 | 0 | 4.0186 | 2.843 | 0 | 0 | 0 | 0 | 0 | 0.0024168
2016-05-02 03:00:00 | 3.8593 | 38.5061 | 22.7108 | 0 | 4.1002 | 2.8817 | 0 | 0 | 0 | 0 | 0 | 0.0072503
2016-05-02 04:00:00 | 20.2767 | 38.5061 | 24.1283 | 0 | 4.1851 | 2.9214 | 0.02101 | 0.02101 | 0.02101 | 0.01895 | 0.03187 | 0.011979
2016-05-02 05:00:00 | 47.7561 | 38.5061 | 28.4367 | 0 | 4.2751 | 2.963 | 0.11631 | 0.11631 | 0.11631 | 0.08221 | 0.21679 | 0.016812
2016-05-02 06:00:00 | 64.6604 | 38.5061 | 45.1224 | 0 | 4.4434 | 3.0391 | 0.298 | 0.298 | 0.298 | 0.12008 | 0.47297 | 0.019229
2016-05-02 07:00:00 | 63.4405 | 38.5061 | 62.4496 | 0.38297 | 4.6256 | 3.1193 | 0.17554 | 0.17554 | 0.17554 | 0.16403 | 0.17641 | 0.031031
2016-05-02 08:00:00 | 55.9432 | 38.5061 | 72.1208 | 0.075566 | 4.8233 | 3.2038 | 0.21339 | 0.21339 | 0.21339 | 0.20234 | 0.21115 | 0.047231
2016-05-02 09:00:00 | 50.9971 | 38.5061 | 75.1792 | 0.094884 | 4.8607 | 3.2195 | 0.2827 | 0.2827 | 0.2827 | 0.26192 | 0.2755 | 0.047231
2016-05-02 10:00:00 | 45.7331 | 38.5061 | 73.8899 | 0.10791 | 4.9006 | 3.2362 | 0.43212 | 0.43212 | 0.43212 | 0.37032 | 0.38733 | 0.047936
2016-05-02 11:00:00 | 39.9687 | 38.5061 | 75.0366 | 0.17411 | 4.9393 | 3.2522 | 0.72739 | 0.72739 | 0.72739 | 0.59783 | 0.46836 | 0.047936
2016-05-02 12:00:00 | 38.0142 | 38.5061 | 80.0356 | 0.22781 | 4.9746 | 3.2668 | 0.36972 | 0.36972 | 0.36972 | 0.36188 | 0.30123 | 0.08597
2016-05-02 13:00:00 | 35.3848 | 38.5061 | 75.4479 | 0.12613 | 5.0124 | 3.2823 | 0.21844 | 0.21844 | 0.21844 | 0.21864 | 0.20204 | 0.1577
2016-05-02 14:00:00 | 32.8129 | 38.5061 | 66.9481 | 0 | 5.0508 | 3.298 | 0.18333 | 0.18333 | 0.18333 | 0.19163 | 0.15407 | 0.28335
2016-05-02 15:00:00 | 32.4193 | 38.5061 | 62.9718 | 0.048714 | 4.9412 | 3.253 | 0.12626 | 0.12626 | 0.12626 | 0.1437 | 0.10617 | 0.16934
2016-05-02 16:00:00 | 33.6519 | 38.5061 | 60.4577 | 0 | 4.8363 | 3.2093 | 0.0123 | 0.0123 | 0.0123 | 0.01203 | 0.01083 | 0.093013
2016-05-02 17:00:00 | 36.6018 | 38.5061 | 64.1919 | 0 | 4.7357 | 3.1667 | 0 | 0 | 0 | 0 | 0 | 0.059205
2016-05-02 18:00:00 | 41.6703 | 38.5061 | 72.0842 | 0 | 4.5866 | 3.1023 | 0 | 0 | 0 | 0 | 0 | 0.050049
2016-05-02 19:00:00 | 49.243 | 38.5061 | 78.6679 | 0 | 4.4482 | 3.0412 | 0 | 0 | 0 | 0 | 0 | 0.040892
2016-05-02 20:00:00 | 51.4553 | 38.5061 | 76.1006 | 0 | 4.3163 | 2.9818 | 0 | 0 | 0 | 0 | 0 | 0.031736
2016-05-02 21:00:00 | 48.4036 | 38.5061 | 70.7783 | 0 | 4.2751 | 2.963 | 0 | 0 | 0 | 0 | 0 | 0.017653
2016-05-02 22:00:00 | 33.5994 | 38.5061 | 62.2456 | 0 | 4.2361 | 2.945 | 0 | 0 | 0 | 0 | 0 | 0.01366
2016-05-02 23:00:00 | 6.9127 | 38.5061 | 47.785 | 0 | 4.1963 | 2.9266 | 0 | 0 | 0 | 0 | 0 | 0.0095619
2016-05-03 00:00:00 | 0.26769 | 33.2175 | 33.3704 | 0 | 4.1532 | 2.9066 | 0 | 0 | 0 | 0 | 0 | 0.012294
2016-05-03 01:00:00 | 0.32183 | 34.24 | 25.5643 | 0 | 4.1096 | 2.8861 | 0 | 0 | 0 | 0 | 0 | 0.015026
2016-05-03 02:00:00 | 0.39145 | 34.5809 | 23.1512 | 0 | 4.0669 | 2.8659 | 0 | 0 | 0 | 0 | 0 | 0.017863
2016-05-03 03:00:00 | 3.4587 | 38.5061 | 22.7108 | 0 | 4.1436 | 2.9021 | 0 | 0 | 0 | 0 | 0 | 0.018914
2016-05-03 04:00:00 | 19.7341 | 38.5061 | 24.1283 | 0 | 4.2232 | 2.9391 | 0.02781 | 0.02781 | 0.02781 | 0.02696 | 0.10873 | 0.019964
2016-05-03 05:00:00 | 46.9889 | 38.5061 | 28.4367 | 0 | 4.3059 | 2.9771 | 0.07725 | 0.07725 | 0.07725 | 0.06673 | 0.08983 | 0.026805
2016-05-03 06:00:00 | 63.7372 | 38.5061 | 45.1224 | 0 | 4.4672 | 3.0497 | 0.00557 | 0.00557 | 0.00557 | 0.00478 | 0.00542 | 0.049344
2016-05-03 07:00:00 | 62.5805 | 38.5061 | 62.4496 | 0 | 4.6427 | 3.1267 | 0.1027 | 0.1027 | 0.1027 | 0.10096 | 0.10096 | 0.071883
2016-05-03 08:00:00 | 55.131 | 38.5061 | 72.1208 | 0 | 4.8307 | 3.2069 | 0.15738 | 0.15738 | 0.15738 | 0.15455 | 0.15487 | 0.095126
2016-05-03 09:00:00 | 50.2198 | 38.5061 | 75.1792 | 0 | 4.9984 | 3.2766 | 0.13247 | 0.13247 | 0.13247 | 0.13029 | 0.13029 | 0.088787
2016-05-03 10:00:00 | 45.0013 | 38.5061 | 73.8899 | 0 | 5.1803 | 3.3502 | 0.15877 | 0.15877 | 0.15877 | 0.15621 | 0.15621 | 0.083153
2016-05-03 11:00:00 | 39.2818 | 38.5061 | 75.0366 | 0 | 5.3737 | 3.4263 | 0.11433 | 0.11433 | 0.11433 | 0.11241 | 0.11241 | 0.077518
2016-05-03 12:00:00 | 37.3478 | 38.5061 | 80.0356 | 0 | 5.1378 | 3.3332 | 0.1033 | 0.1033 | 0.1033 | 0.10155 | 0.10155 | 0.043005
2016-05-03 13:00:00 | 34.7244 | 38.5061 | 75.4479 | 0 | 4.9218 | 3.245 | 0.06855 | 0.06855 | 0.06855 | 0.06733 | 0.06733 | 0.018388
2016-05-03 14:00:00 | 32.1473 | 38.5061 | 66.9481 | 0 | 4.725 | 3.1621 | 0.04936 | 0.04936 | 0.04936 | 0.04845 | 0.04452 | 0.013345
2016-05-03 15:00:00 | 31.7833 | 38.5061 | 62.9718 | 0 | 4.5883 | 3.1031 | 0.00409 | 0.00409 | 0.00409 | 0.00397 | 0.00346 | 0.014816
2016-05-03 16:00:00 | 32.9763 | 38.5061 | 60.4577 | 0 | 4.4592 | 3.0462 | 0.00055 | 0.00055 | 0.00055 | 0.00051 | 0.00032 | 0.016182
2016-05-03 17:00:00 | 35.8941 | 38.5061 | 64.1919 | 0 | 4.3373 | 2.9913 | 0.00288 | 0.00288 | 0.00288 | 0.00316 | 0.00272 | 0.017653
2016-05-03 18:00:00 | 40.9087 | 38.5061 | 72.0842 | 0 | 4.2736 | 2.9623 | 0 | 0 | 0 | 0 | 0 | 0.015236
2016-05-03 19:00:00 | 48.3946 | 38.5061 | 78.6679 | 0 | 4.2118 | 2.9338 | 0 | 0 | 0 | 0 | 0 | 0.012714
2016-05-03 20:00:00 | 50.5973 | 38.5061 | 76.1006 | 0 | 4.1518 | 2.9059 | 0 | 0 | 0 | 0 | 0 | 0.010297
2016-05-03 21:00:00 | 47.5762 | 38.5061 | 70.7783 | 0 | 4.1573 | 2.9085 | 0 | 0 | 0 | 0 | 0 | 0.016917
2016-05-03 22:00:00 | 32.9095 | 38.5061 | 62.2456 | 0 | 4.1628 | 2.9111 | 0 | 0 | 0 | 0 | 0 | 0.04371
2016-05-03 23:00:00 | 6.4985 | 38.5061 | 47.785 | 0 | 4.1684 | 2.9137 | 0 | 0 | 0 | 0 | 0 | 0.088083
2016-05-04 00:00:00 | 0.37267 | 36.6927 | 33.3704 | 0 | 4.0935 | 2.8785 | 0 | 0 | 0 | 0 | 0 | 0.083857
2016-05-04 01:00:00 | 0.43426 | 37.8239 | 25.5643 | 0 | 4.0199 | 2.8436 | 0 | 0 | 0 | 0 | 0 | 0.080335
2016-05-04 02:00:00 | 0.51346 | 38.2009 | 23.1512 | 0 | 3.9502 | 2.8101 | 0 | 0 | 0 | 0 | 0 | 0.076109
2016-05-04 03:00:00 | 7.9488 | 38.5061 | 22.7108 | 0 | 3.9816 | 2.8252 | 0 | 0 | 0 | 0 | 0 | 0.068361
2016-05-04 04:00:00 | 25.9607 | 38.5061 | 24.1283 | 0 | 4.0122 | 2.8399 | 0.02831 | 0.02831 | 0.02831 | 0.02634 | 0.06834 | 0.059909
2016-05-04 05:00:00 | 56.1205 | 38.5061 | 28.4367 | 0 | 4.0446 | 2.8553 | 0.14828 | 0.14828 | 0.14828 | 0.0721 | 0.4002 | 0.052162
2016-05-04 06:00:00 | 74.6489 | 38.5061 | 45.1224 | 0 | 4.167 | 2.913 | 0.13311 | 0.13311 | 0.13311 | 0.11552 | 0.13832 | 0.085266
2016-05-04 07:00:00 | 73.3652 | 38.5061 | 62.4496 | 0.2559 | 4.2986 | 2.9737 | 0.30323 | 0.30323 | 0.30323 | 0.20327 | 0.33834 | 0.14142
2016-05-04 08:00:00 | 65.1207 | 38.5061 | 72.1208 | 0.11066 | 4.4371 | 3.0363 | 0.15462 | 0.15462 | 0.15462 | 0.15202 | 0.15212 | 0.25077
2016-05-04 09:00:00 | 59.6835 | 38.5061 | 75.1792 | 0.056208 | 4.4993 | 3.064 | 0.09402 | 0.09402 | 0.09402 | 0.09241 | 0.09241 | 0.22285
2016-05-04 10:00:00 | 53.9075 | 38.5061 | 73.8899 | 0 | 4.5615 | 3.0914 | 0.1346 | 0.1346 | 0.1346 | 0.13238 | 0.13238 | 0.19493
2016-05-04 11:00:00 | 47.5776 | 38.5061 | 75.0366 | 0 | 4.6273 | 3.12 | 0.18687 | 0.18687 | 0.18687 | 0.18384 | 0.18377 | 0.16701
2016-05-04 12:00:00 | 45.4363 | 38.5061 | 80.0356 | 0 | 4.5715 | 3.0958 | 0.26747 | 0.26747 | 0.26747 | 0.26295 | 0.24982 | 0.24612
2016-05-04 13:00:00 | 42.5321 | 38.5061 | 75.4479 | 0.017169 | 4.5171 | 3.0718 | 0.25495 | 0.25495 | 0.25495 | 0.25845 | 0.22512 | 0.32523
2016-05-04 14:00:00 | 39.6808 | 38.5061 | 66.9481 | 0.031663 | 4.464 | 3.0483 | 0.27038 | 0.27038 | 0.27038 | 0.31956 | 0.18441 | 0.40434
2016-05-04 15:00:00 | 39.2773 | 38.5061 | 62.9718 | 0.044459 | 4.369 | 3.0057 | 0.05032 | 0.05032 | 0.05032 | 0.04939 | 0.04538 | 0.26241
2016-05-04 16:00:00 | 40.597 | 38.5061 | 60.4577 | 0 | 4.278 | 2.9643 | 0.0818 | 0.0818 | 0.0818 | 0.31851 | 0.06085 | 0.12047
2016-05-04 17:00:00 | 43.8254 | 38.5061 | 64.1919 | 0 | 4.1907 | 2.924 | 0.0157 | 0.0157 | 0.0157 | 0.12019 | 0.01512 | 0.06977
2016-05-04 18:00:00 | 49.3748 | 38.5061 | 72.0842 | 0 | 4.115 | 2.8886 | 0 | 0 | 0 | 0 | 0 | 0.052866
2016-05-04 19:00:00 | 57.6554 | 38.5061 | 78.6679 | 0 | 4.0406 | 2.8535 | 0 | 0 | 0 | 0 | 0 | 0.035962
2016-05-04 20:00:00 | 60.0915 | 38.5061 | 76.1006 | 0 | 3.9702 | 2.8198 | 0 | 0 | 0 | 0 | 0 | 0.019859
2016-05-04 21:00:00 | 56.7458 | 38.5061 | 70.7783 | 0 | 3.9527 | 2.8113 | 0 | 0 | 0 | 0 | 0 | 0.026101
2016-05-04 22:00:00 | 40.5157 | 38.5061 | 62.2456 | 0 | 3.934 | 2.8023 | 0 | 0 | 0 | 0 | 0 | 0.03244
2016-05-04 23:00:00 | 11.2999 | 38.5061 | 47.785 | 0 | 3.9168 | 2.794 | 0 | 0 | 0 | 0 | 0 | 0.039483
2016-05-05 00:00:00 | 0.35726 | 35.3832 | 40.1306 | 0 | 3.8471 | 2.7599 | 0 | 0 | 0 | 0 | 0 | 0.042301
2016-05-05 01:00:00 | 0.40606 | 36.4735 | 30.4441 | 0 | 3.7797 | 2.7266 | 0 | 0 | 0 | 0 | 0 | 0.044414
2016-05-05 02:00:00 | 0.63468 | 36.8369 | 24.353 | 0 | 3.7147 | 2.6942 | 0 | 0 | 0 | 0 | 0 | 0.047231
2016-05-05 03:00:00 | 6.6011 | 38.5061 | 22.1052 | 0 | 3.7638 | 2.7187 | 0 | 0 | 0 | 0 | 0 | 0.018073
2016-05-05 04:00:00 | 23.9435 | 38.5061 | 21.5452 | 0 | 3.8131 | 2.7432 | 0.02665 | 0.02665 | 0.02665 | 0.02905 | 0.23055 | 0.012189
2016-05-05 05:00:00 | 52.2165 | 38.5061 | 21.7434 | 0 | 3.8649 | 2.7686 | 0.15759 | 0.15759 | 0.15759 | 0.06524 | 0.45652 | 0.0061995
2016-05-05 06:00:00 | 70.1881 | 38.5061 | 22.7612 | 0 | 4.1042 | 2.8836 | 0.34977 | 0.34977 | 0.34977 | 0.09156 | 0.58804 | 0.014185
2016-05-05 07:00:00 | 68.8975 | 38.5061 | 31.1073 | 0.45388 | 4.3767 | 3.0092 | 0.51925 | 0.51925 | 0.51925 | 0.07564 | 0.66492 | 0.034553
2016-05-05 08:00:00 | 60.93 | 38.5061 | 49.6711 | 0.35365 | 4.6861 | 3.1455 | 0.64646 | 0.64646 | 0.64646 | 0.21673 | 0.6895 | 0.088083
2016-05-05 09:00:00 | 55.8037 | 38.5061 | 69.7269 | 0.30226 | 4.8682 | 3.2227 | 0.72904 | 0.72904 | 0.72904 | 0.38619 | 0.66673 | 0.11815
2016-05-05 10:00:00 | 50.296 | 38.5061 | 80.7265 | 0.28563 | 5.0651 | 3.3038 | 0.76217 | 0.76217 | 0.76217 | 0.52268 | 0.59602 | 0.19726
2016-05-05 11:00:00 | 44.2483 | 38.5061 | 89.5157 | 0.24681 | 5.2786 | 3.3891 | 0.63557 | 0.63557 | 0.63557 | 0.54261 | 0.45147 | 0.27637
2016-05-05 12:00:00 | 42.1776 | 38.5061 | 91.146 | 0.24505 | 5.3439 | 3.4147 | 0.59294 | 0.59294 | 0.59294 | 0.57819 | 0.34386 | 0.29498
2016-05-05 13:00:00 | 39.4648 | 38.5061 | 75.3712 | 0.20972 | 5.4108 | 3.4406 | 0.2418 | 0.2418 | 0.2418 | 0.24388 | 0.21809 | 0.31592
2016-05-05 14:00:00 | 36.7161 | 38.5061 | 61.7276 | 0.15745 | 5.4794 | 3.467 | 0.24005 | 0.24005 | 0.24005 | 0.27112 | 0.17905 | 0.33454
2016-05-05 15:00:00 | 36.363 | 38.5061 | 54.9214 | 0.053494 | 5.2763 | 3.3882 | 0.25555 | 0.25555 | 0.25555 | 0.54987 | 0.08102 | 0.19958
2016-05-05 16:00:00 | 37.6401 | 38.5061 | 48.9712 | 0.020572 | 5.0898 | 3.3138 | 0.07906 | 0.07906 | 0.07906 | 0.38831 | 0.05312 | 0.096535
2016-05-05 17:00:00 | 40.7882 | 38.5061 | 51.781 | 0 | 4.916 | 3.2426 | 0.01643 | 0.01643 | 0.01643 | 0.13611 | 0.01583 | 0.055683
2016-05-05 18:00:00 | 46.1219 | 38.5061 | 62.8547 | 0 | 4.6984 | 3.1507 | 0 | 0 | 0 | 0 | 0 | 0.059205
2016-05-05 19:00:00 | 54.1221 | 38.5061 | 72.5648 | 0 | 4.4977 | 3.0632 | 0 | 0 | 0 | 0 | 0 | 0.062022
2016-05-05 20:00:00 | 56.492 | 38.5061 | 70.5028 | 0 | 4.3148 | 2.9811 | 0 | 0 | 0 | 0 | 0 | 0.06484
2016-05-05 21:00:00 | 53.2951 | 38.5061 | 65.6718 | 0 | 4.2519 | 2.9523 | 0 | 0 | 0 | 0 | 0 | 0.063431
2016-05-05 22:00:00 | 37.7011 | 38.5061 | 58.1696 | 0 | 4.1921 | 2.9247 | 0 | 0 | 0 | 0 | 0 | 0.062727
2016-05-05 23:00:00 | 9.4826 | 38.5061 | 43.9449 | 0 | 4.1326 | 2.8969 | 0 | 0 | 0 | 0 | 0 | 0.062022
2016-05-06 00:00:00 | 0.27356 | 33.2322 | 33.3704 | 0 | 4.0815 | 2.8728 | 0 | 0 | 0 | 0 | 0 | 0.061318
2016-05-06 01:00:00 | 0.28368 | 34.2552 | 25.5643 | 0 | 4.0302 | 2.8485 | 0 | 0 | 0 | 0 | 0 | 0.061318
2016-05-06 02:00:00 | 0.34187 | 34.5963 | 23.1512 | 0 | 3.9816 | 2.8252 | 0 | 0 | 0 | 0 | 0 | 0.060614
2016-05-06 03:00:00 | 3.3989 | 38.5061 | 22.7108 | 0 | 4.0801 | 2.8722 | 0 | 0 | 0 | 0 | 0 | 0.073292
2016-05-06 04:00:00 | 19.6438 | 38.5061 | 24.1283 | 0 | 4.1837 | 2.9208 | 0.02709 | 0.02709 | 0.02709 | 0.02947 | 0.23193 | 0.085266
2016-05-06 05:00:00 | 46.9578 | 38.5061 | 28.4367 | 0 | 4.2941 | 2.9717 | 0.15727 | 0.15727 | 0.15727 | 0.065 | 0.45863 | 0.097944
2016-05-06 06:00:00 | 63.7456 | 38.5061 | 45.1224 | 0 | 4.509 | 3.0683 | 0.28672 | 0.28672 | 0.28672 | 0.13822 | 0.4351 | 0.19958
2016-05-06 07:00:00 | 62.6163 | 38.5061 | 62.4496 | 0.046541 | 4.7465 | 3.1713 | 0.37931 | 0.37931 | 0.37931 | 0.18307 | 0.4512 | 0.32756
2016-05-06 08:00:00 | 55.1582 | 38.5061 | 72.1208 | 0.1171 | 5.0104 | 3.2815 | 0.62669 | 0.62669 | 0.62669 | 0.22859 | 0.66919 | 0.45553
2016-05-06 09:00:00 | 50.2449 | 38.5061 | 75.1792 | 0.26178 | 5.0467 | 3.2963 | 0.73353 | 0.73353 | 0.73353 | 0.38624 | 0.67013 | 0.34152
2016-05-06 10:00:00 | 45.0058 | 38.5061 | 73.8899 | 0.2479 | 5.0836 | 3.3113 | 0.49156 | 0.49156 | 0.49156 | 0.40787 | 0.43147 | 0.22751
2016-05-06 11:00:00 | 39.3489 | 38.5061 | 75.0366 | 0.26298 | 5.121 | 3.3264 | 0.40653 | 0.40653 | 0.40653 | 0.37736 | 0.35294 | 0.11349
2016-05-06 12:00:00 | 37.3797 | 38.5061 | 80.0356 | 0.082274 | 5.1294 | 3.3298 | 0.22641 | 0.22641 | 0.22641 | 0.22278 | 0.21828 | 0.089492
2016-05-06 13:00:00 | 34.7463 | 38.5061 | 75.4479 | 0.080512 | 5.1378 | 3.3332 | 0.11962 | 0.11962 | 0.11962 | 0.11762 | 0.11762 | 0.069066
2016-05-06 14:00:00 | 32.1583 | 38.5061 | 66.9481 | 0.15626 | 5.1463 | 3.3366 | 0.25632 | 0.25632 | 0.25632 | 0.29879 | 0.18029 | 0.047936
2016-05-06 15:00:00 | 31.7971 | 38.5061 | 62.9718 | 0.028345 | 4.9628 | 3.2619 | 0.22721 | 0.22721 | 0.22721 | 0.43116 | 0.10825 | 0.024692
2016-05-06 16:00:00 | 33.0007 | 38.5061 | 60.4577 | 0 | 4.7937 | 3.1913 | 0.04673 | 0.04673 | 0.04673 | 0.04895 | 0.04191 | 0.017233
2016-05-06 17:00:00 | 35.9195 | 38.5061 | 64.1919 | 0 | 4.6341 | 3.123 | 0.01687 | 0.01687 | 0.01687 | 0.12051 | 0.01626 | 0.013765
2016-05-06 18:00:00 | 40.9552 | 38.5061 | 72.0842 | 0 | 4.5253 | 3.0754 | 0 | 0 | 0 | 0 | 0 | 0.013345
2016-05-06 19:00:00 | 48.427 | 38.5061 | 78.6679 | 0 | 4.4215 | 3.0293 | 0 | 0 | 0 | 0 | 0 | 0.012924
2016-05-06 20:00:00 | 50.641 | 38.5061 | 76.1006 | 0 | 4.3223 | 2.9845 | 0 | 0 | 0 | 0 | 0 | 0.012504
2016-05-06 21:00:00 | 47.6134 | 38.5061 | 70.7783 | 0 | 4.3208 | 2.9839 | 0 | 0 | 0 | 0 | 0 | 0.012504
2016-05-06 22:00:00 | 32.936 | 38.5061 | 62.2456 | 0 | 4.3208 | 2.9839 | 0 | 0 | 0 | 0 | 0 | 0.012609
2016-05-06 23:00:00 | 6.5155 | 38.5061 | 47.785 | 0 | 4.3193 | 2.9832 | 0 | 0 | 0 | 0 | 0 | 0.012609
2016-05-07 00:00:00 | 0.20236 | 32.5686 | 36.8358 | 0 | 4.2751 | 2.963 | 0 | 0 | 0 | 0 | 0 | 0.015446
2016-05-07 01:00:00 | 0.22275 | 33.5709 | 30.0708 | 0 | 4.2303 | 2.9424 | 0 | 0 | 0 | 0 | 0 | 0.018283
2016-05-07 02:00:00 | 0.2726 | 33.905 | 25.4334 | 0 | 4.1879 | 2.9227 | 0 | 0 | 0 | 0 | 0 | 0.02751
2016-05-07 03:00:00 | 2.5142 | 38.5061 | 24.1943 | 0 | 4.2332 | 2.9437 | 0 | 0 | 0 | 0 | 0 | 0.050753
2016-05-07 04:00:00 | 18.3617 | 38.5061 | 24.1812 | 0 | 4.2795 | 2.965 | 0.0204 | 0.0204 | 0.0204 | 0.01821 | 0.02329 | 0.073996
2016-05-07 05:00:00 | 45.0248 | 38.5061 | 25.1972 | 0 | 4.3268 | 2.9866 | 0.01908 | 0.01908 | 0.01908 | 0.01695 | 0.01868 | 0.096535
2016-05-07 06:00:00 | 61.4974 | 38.5061 | 30.7894 | 0 | 4.4121 | 3.0251 | 0.07731 | 0.07731 | 0.07731 | 0.07007 | 0.07595 | 0.088787
2016-05-07 07:00:00 | 60.4158 | 38.5061 | 48.4735 | 0 | 4.5025 | 3.0654 | 0.10834 | 0.10834 | 0.10834 | 0.10651 | 0.10651 | 0.080335
2016-05-07 08:00:00 | 53.0945 | 38.5061 | 68.4501 | 0 | 4.5967 | 3.1067 | 0.15249 | 0.15249 | 0.15249 | 0.14993 | 0.15003 | 0.072587
2016-05-07 09:00:00 | 48.3606 | 38.5061 | 78.5634 | 0 | 4.6984 | 3.1507 | 0.21039 | 0.21039 | 0.21039 | 0.20535 | 0.2068 | 0.086674
2016-05-07 10:00:00 | 43.2359 | 38.5061 | 84.0745 | 0 | 4.8066 | 3.1968 | 0.20566 | 0.20566 | 0.20566 | 0.2019 | 0.20206 | 0.10006
2016-05-07 11:00:00 | 37.6644 | 38.5061 | 87.8795 | 0 | 4.9179 | 3.2434 | 0.17043 | 0.17043 | 0.17043 | 0.16769 | 0.16769 | 0.12513
2016-05-07 12:00:00 | 35.6773 | 38.5061 | 91.4096 | 0.053606 | 4.9944 | 3.275 | 0.52936 | 0.52936 | 0.52936 | 0.51845 | 0.34131 | 0.10076
2016-05-07 13:00:00 | 33.1897 | 38.5061 | 87.5319 | 0.17407 | 5.0733 | 3.3071 | 0.22402 | 0.22402 | 0.22402 | 0.22455 | 0.20715 | 0.087379
2016-05-07 14:00:00 | 30.65 | 38.5061 | 76.8394 | 0.15308 | 5.1569 | 3.3408 | 0.42425 | 0.42425 | 0.42425 | 0.61624 | 0.10986 | 0.073292
2016-05-07 15:00:00 | 30.2752 | 38.5061 | 68.7279 | 0.094387 | 5.0447 | 3.2955 | 0.1771 | 0.1771 | 0.1771 | 0.38908 | 0.05106 | 0.038779
2016-05-07 16:00:00 | 31.4468 | 38.5061 | 66.3085 | 0 | 4.9393 | 3.2522 | 0.00074 | 0.00074 | 0.00074 | 0.00069 | 0.00049 | 0.017758
2016-05-07 17:00:00 | 34.3477 | 38.5061 | 71.5148 | 0 | 4.8363 | 3.2093 | 0.01781 | 0.01781 | 0.01781 | 0.09746 | 0.01718 | 0.012609
2016-05-07 18:00:00 | 39.2216 | 38.5061 | 81.4959 | 0 | 4.6256 | 3.1193 | 0 | 0 | 0 | 0 | 0 | 0.011874
2016-05-07 19:00:00 | 46.5422 | 38.5061 | 87.634 | 0 | 4.4308 | 3.0335 | 0 | 0 | 0 | 0 | 0 | 0.011033
2016-05-07 20:00:00 | 48.7591 | 38.5061 | 81.0272 | 0 | 4.2533 | 2.953 | 0 | 0 | 0 | 0 | 0 | 0.010297
2016-05-07 21:00:00 | 45.8173 | 38.5061 | 67.5197 | 0 | 4.1837 | 2.9208 | 0 | 0 | 0 | 0 | 0 | 0.010823
2016-05-07 22:00:00 | 31.4982 | 38.5061 | 63.263 | 0 | 4.115 | 2.8886 | 0 | 0 | 0 | 0 | 0 | 0.011453
2016-05-07 23:00:00 | 5.6626 | 38.5061 | 53.721 | 0 | 4.0498 | 2.8578 | 0 | 0 | 0 | 0 | 0 | 0.011979
2016-05-08 00:00:00 | 0.11391 | 27.6085 | 40.1306 | 0 | 3.9943 | 2.8313 | 0 | 0 | 0 | 0 | 0 | 0.014921
2016-05-08 01:00:00 | 0.14879 | 28.4558 | 30.4441 | 0 | 3.939 | 2.8047 | 0 | 0 | 0 | 0 | 0 | 0.017863
2016-05-08 02:00:00 | 0.31217 | 28.7382 | 24.353 | 0 | 3.8852 | 2.7786 | 0 | 0 | 0 | 0 | 0 | 0.024692
2016-05-08 03:00:00 | 0.57468 | 34.3868 | 22.1052 | 0 | 4.0096 | 2.8387 | 0.00665 | 0.00665 | 0.00665 | 0.00636 | 0.00636 | 0.026805
2016-05-08 04:00:00 | 9.9166 | 38.5061 | 21.5452 | 0 | 4.1422 | 2.9014 | 0.02877 | 0.02877 | 0.02877 | 0.0312 | 0.23959 | 0.029623
2016-05-08 05:00:00 | 31.9163 | 38.5061 | 21.7434 | 0 | 4.2853 | 2.9677 | 0.15933 | 0.15933 | 0.15933 | 0.06606 | 0.45903 | 0.031736
2016-05-08 06:00:00 | 45.8727 | 38.5061 | 22.7612 | 0 | 4.6085 | 3.1119 | 0.34967 | 0.34967 | 0.34967 | 0.0914 | 0.59345 | 0.028918
2016-05-08 07:00:00 | 44.8822 | 38.5061 | 31.1073 | 0.54712 | 4.9865 | 3.2717 | 0.51575 | 0.51575 | 0.51575 | 0.07821 | 0.66368 | 0.026101
2016-05-08 08:00:00 | 38.6999 | 38.5061 | 49.6711 | 0.39907 | 5.4319 | 3.4488 | 0.63322 | 0.63322 | 0.63322 | 0.21996 | 0.67747 | 0.022579
2016-05-08 09:00:00 | 34.7184 | 38.5061 | 69.7269 | 0.34573 | 5.5945 | 3.5106 | 0.7028 | 0.7028 | 0.7028 | 0.38175 | 0.64686 | 0.038075
2016-05-08 10:00:00 | 30.4416 | 38.5061 | 80.7265 | 0.31187 | 5.7644 | 3.5736 | 0.73095 | 0.73095 | 0.73095 | 0.50975 | 0.57808 | 0.05357
2016-05-08 11:00:00 | 25.7448 | 38.5061 | 89.5157 | 0.29028 | 5.9478 | 3.64 | 0.72135 | 0.72135 | 0.72135 | 0.60153 | 0.47332 | 0.068361
2016-05-08 12:00:00 | 24.1401 | 38.5061 | 91.146 | 0.25003 | 6.0221 | 3.6665 | 0.66808 | 0.66808 | 0.66808 | 0.65311 | 0.33029 | 0.057796
2016-05-08 13:00:00 | 22.0311 | 38.5061 | 75.3712 | 0.20745 | 6.0983 | 3.6933 | 0.56944 | 0.56944 | 0.56944 | 0.66145 | 0.16474 | 0.046527
2016-05-08 14:00:00 | 19.8963 | 38.5061 | 61.7276 | 0.16395 | 6.1765 | 3.7205 | 0.42749 | 0.42749 | 0.42749 | 0.62333 | 0.10032 | 0.035257
2016-05-08 15:00:00 | 19.6213 | 38.5061 | 54.9214 | 0.10496 | 5.9085 | 3.626 | 0.25124 | 0.25124 | 0.25124 | 0.53386 | 0.08072 | 0.019229
2016-05-08 16:00:00 | 20.6134 | 38.5061 | 48.9712 | 0.039368 | 5.6653 | 3.5371 | 0.07997 | 0.07997 | 0.07997 | 0.38254 | 0.0538 | 0.016077
2016-05-08 17:00:00 | 23.0563 | 38.5061 | 51.781 | 0 | 5.439 | 3.4515 | 0.01857 | 0.01857 | 0.01857 | 0.14543 | 0.01791 | 0.012924
2016-05-08 18:00:00 | 27.1973 | 38.5061 | 62.8547 | 0 | 5.3009 | 3.3979 | 0 | 0 | 0 | 0 | 0 | 0.014816
2016-05-08 19:00:00 | 33.4144 | 38.5061 | 72.5648 | 0 | 5.1696 | 3.3459 | 0 | 0 | 0 | 0 | 0 | 0.016812
2016-05-08 20:00:00 | 35.2557 | 38.5061 | 70.5028 | 0 | 5.0447 | 3.2955 | 0 | 0 | 0 | 0 | 0 | 0.018704
2016-05-08 21:00:00 | 32.778 | 38.5061 | 65.6718 | 0 | 4.8158 | 3.2007 | 0 | 0 | 0 | 0 | 0 | 0.042301
2016-05-08 22:00:00 | 20.6684 | 38.5061 | 58.1696 | 0 | 4.6051 | 3.1104 | 0 | 0 | 0 | 0 | 0 | 0.072587
2016-05-08 23:00:00 | 0.036811 | 37.211 | 43.9449 | 0 | 4.4137 | 3.0258 | 0 | 0 | 0 | 0 | 0 | 0.10358
2016-05-09 00:00:00 | 0.068711 | 26.1465 | 33.3704 | 0 | 4.392 | 3.0161 | 0 | 0 | 0 | 0 | 0 | 0.071179
2016-05-09 01:00:00 | 0.10808 | 26.9481 | 25.5643 | 0 | 4.369 | 3.0057 | 0 | 0 | 0 | 0 | 0 | 0.038779
2016-05-09 02:00:00 | 0.17182 | 27.2153 | 23.1512 | 0 | 4.3463 | 2.9954 | 0 | 0 | 0 | 0 | 0 | 0.017968
2016-05-09 03:00:00 | 0.28617 | 32.5592 | 22.7108 | 0 | 4.4387 | 3.037 | 0.01091 | 0.01091 | 0.01091 | 0.01048 | 0.01165 | 0.019754
2016-05-09 04:00:00 | 7.0775 | 38.5061 | 24.1283 | 0 | 4.5335 | 3.0791 | 0.00195 | 0.00195 | 0.00195 | 0.00155 | 0.00187 | 0.029623
2016-05-09 05:00:00 | 28.4054 | 38.5061 | 28.4367 | 0 | 4.6341 | 3.123 | 0.08229 | 0.08229 | 0.08229 | 0.07144 | 0.09409 | 0.041597
2016-05-09 06:00:00 | 41.5337 | 38.5061 | 45.1224 | 0 | 4.8645 | 3.2211 | 0.33536 | 0.33536 | 0.33536 | 0.09669 | 0.56372 | 0.059205
2016-05-09 07:00:00 | 40.5971 | 38.5061 | 62.4496 | 0.028973 | 5.1189 | 3.3256 | 0.24385 | 0.24385 | 0.24385 | 0.19833 | 0.25833 | 0.076813
2016-05-09 08:00:00 | 34.7792 | 38.5061 | 72.1208 | 0.020026 | 5.4015 | 3.437 | 0.09291 | 0.09291 | 0.09291 | 0.09131 | 0.09131 | 0.095126
2016-05-09 09:00:00 | 30.9448 | 38.5061 | 75.1792 | 0 | 5.4485 | 3.4551 | 0.11761 | 0.11761 | 0.11761 | 0.11564 | 0.11564 | 0.070474
2016-05-09 10:00:00 | 26.8618 | 38.5061 | 73.8899 | 0.043459 | 5.4987 | 3.4743 | 0.35874 | 0.35874 | 0.35874 | 0.32722 | 0.33528 | 0.045823
2016-05-09 11:00:00 | 22.3893 | 38.5061 | 75.0366 | 0.26887 | 5.5474 | 3.4928 | 0.37729 | 0.37729 | 0.37729 | 0.3539 | 0.33444 | 0.021171
2016-05-09 12:00:00 | 20.8748 | 38.5061 | 80.0356 | 0.12227 | 5.4747 | 3.4652 | 0.27162 | 0.27162 | 0.27162 | 0.26733 | 0.25194 | 0.024692
2016-05-09 13:00:00 | 18.8352 | 38.5061 | 75.4479 | 0.12308 | 5.4038 | 3.4379 | 0.19809 | 0.19809 | 0.19809 | 0.19698 | 0.18851 | 0.028214
2016-05-09 14:00:00 | 16.8368 | 38.5061 | 66.9481 | 0.12876 | 5.337 | 3.412 | 0.11821 | 0.11821 | 0.11821 | 0.11651 | 0.10734 | 0.031736
2016-05-09 15:00:00 | 16.534 | 38.5061 | 62.9718 | 0 | 5.1526 | 3.3391 | 0.21298 | 0.21298 | 0.21298 | 0.37259 | 0.11941 | 0.018599
2016-05-09 16:00:00 | 17.4898 | 38.5061 | 60.4577 | 0.014919 | 4.9825 | 3.2701 | 0.02467 | 0.02467 | 0.02467 | 0.02417 | 0.02203 | 0.015551
2016-05-09 17:00:00 | 19.7797 | 38.5061 | 64.1919 | 0 | 4.8233 | 3.2038 | 0 | 0 | 0 | 0 | 0 | 0.012504
2016-05-09 18:00:00 | 23.7122 | 38.5061 | 72.0842 | 0 | 4.7627 | 3.1782 | 0 | 0 | 0 | 0 | 0 | 0.011979
2016-05-09 19:00:00 | 29.5943 | 38.5061 | 78.6679 | 0 | 4.7037 | 3.153 | 0 | 0 | 0 | 0 | 0 | 0.011558
2016-05-09 20:00:00 | 31.3142 | 38.5061 | 76.1006 | 0 | 4.6461 | 3.1282 | 0 | 0 | 0 | 0 | 0 | 0.011138
2016-05-09 21:00:00 | 28.9512 | 38.5061 | 70.7783 | 0 | 4.6273 | 3.12 | 0 | 0 | 0 | 0 | 0 | 0.010823
2016-05-09 22:00:00 | 17.4622 | 38.5061 | 62.2456 | 0 | 4.6068 | 3.1112 | 0 | 0 | 0 | 0 | 0 | 0.010508
2016-05-09 23:00:00 | 0.0087238 | 35.2312 | 47.785 | 0 | 4.5883 | 3.1031 | 0 | 0 | 0 | 0 | 0 | 0.010192
2016-05-10 00:00:00 | 0.25161 | 32.7068 | 33.3704 | 0 | 4.4977 | 3.0632 | 0 | 0 | 0 | 0 | 0 | 0.020466
2016-05-10 01:00:00 | 0.30462 | 33.7135 | 25.5643 | 0 | 4.409 | 3.0237 | 0 | 0 | 0 | 0 | 0 | 0.087379
2016-05-10 02:00:00 | 0.37277 | 34.049 | 23.1512 | 0 | 4.3253 | 2.9859 | 0 | 0 | 0 | 0 | 0 | 0.25775
2016-05-10 03:00:00 | 2.798 | 38.5061 | 22.7108 | 0 | 4.3163 | 2.9818 | 0.0109 | 0.0109 | 0.0109 | 0.01047 | 0.01163 | 0.21587
2016-05-10 04:00:00 | 18.818 | 38.5061 | 24.1283 | 0 | 4.3074 | 2.9778 | 0.0279 | 0.0279 | 0.0279 | 0.0252 | 0.03853 | 0.17399
2016-05-10 05:00:00 | 45.6458 | 38.5061 | 28.4367 | 0 | 4.2986 | 2.9737 | 0.14626 | 0.14626 | 0.14626 | 0.0838 | 0.34564 | 0.13211
2016-05-10 06:00:00 | 62.1324 | 38.5061 | 45.1224 | 0 | 4.2868 | 2.9683 | 0.01273 | 0.01273 | 0.01273 | 0.01121 | 0.01244 | 0.1071
2016-05-10 07:00:00 | 60.9946 | 38.5061 | 62.4496 | 0 | 4.2765 | 2.9636 | 0.08244 | 0.08244 | 0.08244 | 0.081 | 0.081 | 0.097239
2016-05-10 08:00:00 | 53.6619 | 38.5061 | 72.1208 | 0 | 4.2663 | 2.959 | 0.26229 | 0.26229 | 0.26229 | 0.23836 | 0.26156 | 0.088083
2016-05-10 09:00:00 | 48.8281 | 38.5061 | 75.1792 | 0.047791 | 4.2404 | 2.947 | 0.16696 | 0.16696 | 0.16696 | 0.16427 | 0.16427 | 0.1071
2016-05-10 10:00:00 | 43.6916 | 38.5061 | 73.8899 | 0 | 4.2133 | 2.9345 | 0.18801 | 0.18801 | 0.18801 | 0.18498 | 0.18499 | 0.16236
2016-05-10 11:00:00 | 38.0619 | 38.5061 | 75.0366 | 0.0069645 | 4.1879 | 2.9227 | 0.261 | 0.261 | 0.261 | 0.2548 | 0.25242 | 0.22518
2016-05-10 12:00:00 | 36.1584 | 38.5061 | 80.0356 | 0.04951 | 4.2722 | 2.9616 | 0.308 | 0.308 | 0.308 | 0.30315 | 0.27983 | 0.26241
2016-05-10 13:00:00 | 33.5763 | 38.5061 | 75.4479 | 0.037829 | 4.3614 | 3.0023 | 0.21433 | 0.21433 | 0.21433 | 0.21325 | 0.20365 | 0.29731
2016-05-10 14:00:00 | 31.0396 | 38.5061 | 66.9481 | 0.031171 | 4.4545 | 3.0441 | 0.1404 | 0.1404 | 0.1404 | 0.13909 | 0.12683 | 0.33454
2016-05-10 15:00:00 | 30.6813 | 38.5061 | 62.9718 | 0 | 4.3951 | 3.0175 | 0.09633 | 0.09633 | 0.09633 | 0.09635 | 0.08674 | 0.2182
2016-05-10 16:00:00 | 31.8557 | 38.5061 | 60.4577 | 0 | 4.3373 | 2.9913 | 0.04668 | 0.04668 | 0.04668 | 0.04685 | 0.04199 | 0.1071
2016-05-10 17:00:00 | 34.7279 | 38.5061 | 64.1919 | 0 | 4.2809 | 2.9657 | 0.04418 | 0.04418 | 0.04418 | 0.05467 | 0.04278 | 0.071179
2016-05-10 18:00:00 | 39.6639 | 38.5061 | 72.0842 | 0 | 4.1753 | 2.9169 | 0 | 0 | 0 | 0 | 0 | 0.057796
2016-05-10 19:00:00 | 47.033 | 38.5061 | 78.6679 | 0 | 4.0761 | 2.8703 | 0 | 0 | 0 | 0 | 0 | 0.044414
2016-05-10 20:00:00 | 49.2014 | 38.5061 | 76.1006 | 0 | 3.9803 | 2.8246 | 0 | 0 | 0 | 0 | 0 | 0.031031
2016-05-10 21:00:00 | 46.2282 | 38.5061 | 70.7783 | 0 | 3.9502 | 2.8101 | 0 | 0 | 0 | 0 | 0 | 0.02751
2016-05-10 22:00:00 | 31.7913 | 38.5061 | 62.2456 | 0 | 3.9217 | 2.7963 | 0 | 0 | 0 | 0 | 0 | 0.023988
2016-05-10 23:00:00 | 5.7924 | 38.5061 | 47.785 | 0 | 3.8925 | 2.7821 | 0 | 0 | 0 | 0 | 0 | 0.021171
2016-05-11 00:00:00 | 2.1082 | 38.5061 | 33.3704 | 0 | 3.866 | 2.7692 | 0 | 0 | 0 | 0 | 0 | 0.019859
2016-05-11 01:00:00 | 3.4166 | 38.5061 | 25.5643 | 0 | 3.8388 | 2.7558 | 0 | 0 | 0 | 0 | 0 | 0.019439
2016-05-11 02:00:00 | 3.9193 | 38.5061 | 23.1512 | 0 | 3.8131 | 2.7432 | 0 | 0 | 0 | 0 | 0 | 0.019124
2016-05-11 03:00:00 | 12.4017 | 38.5061 | 22.7108 | 0 | 3.8542 | 2.7634 | 0 | 0 | 0 | 0 | 0 | 0.044414
2016-05-11 04:00:00 | 32.1329 | 38.5061 | 24.1283 | 0 | 3.8961 | 2.7839 | 0.03265 | 0.03265 | 0.03265 | 0.02973 | 0.05079 | 0.0747
2016-05-11 05:00:00 | 65.1667 | 38.5061 | 28.4367 | 0 | 3.939 | 2.8047 | 0.12571 | 0.12571 | 0.12571 | 0.09492 | 0.20658 | 0.10428
2016-05-11 06:00:00 | 85.4536 | 38.5061 | 45.1224 | 0 | 3.9981 | 2.8332 | 0.09009 | 0.09009 | 0.09009 | 0.08174 | 0.08859 | 0.083153
2016-05-11 07:00:00 | 84.042 | 38.5061 | 62.4496 | 0.1467 | 4.0603 | 2.8628 | 0.29373 | 0.29373 | 0.29373 | 0.21554 | 0.32158 | 0.061318
2016-05-11 08:00:00 | 75.0104 | 38.5061 | 72.1208 | 0.22884 | 4.1245 | 2.8931 | 0.35843 | 0.35843 | 0.35843 | 0.2824 | 0.36494 | 0.039483
2016-05-11 09:00:00 | 69.0514 | 38.5061 | 75.1792 | 0.063647 | 4.1712 | 2.9149 | 0.23231 | 0.23231 | 0.23231 | 0.22579 | 0.22826 | 0.068361
2016-05-11 10:00:00 | 62.7229 | 38.5061 | 73.8899 | 0 | 4.2175 | 2.9365 | 0.34338 | 0.34338 | 0.34338 | 0.32074 | 0.32615 | 0.097239
2016-05-11 11:00:00 | 55.7885 | 38.5061 | 75.0366 | 0 | 4.2663 | 2.959 | 0.24853 | 0.24853 | 0.24853 | 0.24335 | 0.24187 | 0.16468
2016-05-11 12:00:00 | 53.4415 | 38.5061 | 80.0356 | 0.053692 | 4.2897 | 2.9697 | 0.02741 | 0.02741 | 0.02741 | 0.02687 | 0.02687 | 0.18562
2016-05-11 13:00:00 | 50.2589 | 38.5061 | 75.4479 | 0 | 4.3134 | 2.9805 | 0.27177 | 0.27177 | 0.27177 | 0.27659 | 0.23919 | 0.20657
2016-05-11 14:00:00 | 47.1363 | 38.5061 | 66.9481 | 0 | 4.3373 | 2.9913 | 0.08532 | 0.08532 | 0.08532 | 0.08384 | 0.07741 | 0.22751
2016-05-11 15:00:00 | 46.6936 | 38.5061 | 62.9718 | 0 | 4.2375 | 2.9457 | 0.12718 | 0.12718 | 0.12718 | 0.13691 | 0.11056 | 0.11815
2016-05-11 16:00:00 | 48.1383 | 38.5061 | 60.4577 | 0.0098214 | 4.1436 | 2.9021 | 0.09054 | 0.09054 | 0.09054 | 0.35937 | 0.06639 | 0.078927
2016-05-11 17:00:00 | 51.6737 | 38.5061 | 64.1919 | 0 | 4.0537 | 2.8597 | 0 | 0 | 0 | 0 | 0 | 0.046527
2016-05-11 18:00:00 | 57.7525 | 38.5061 | 72.0842 | 0 | 3.974 | 2.8216 | 0 | 0 | 0 | 0 | 0 | 0.035962
2016-05-11 19:00:00 | 66.8174 | 38.5061 | 78.6679 | 0 | 3.8973 | 2.7845 | 0 | 0 | 0 | 0 | 0 | 0.025397
2016-05-11 20:00:00 | 69.4839 | 38.5061 | 76.1006 | 0 | 3.8236 | 2.7483 | 0 | 0 | 0 | 0 | 0 | 0.019229
2016-05-11 21:00:00 | 65.8152 | 38.5061 | 70.7783 | 0 | 3.8096 | 2.7414 | 0 | 0 | 0 | 0 | 0 | 0.019649
2016-05-11 22:00:00 | 48.0383 | 38.5061 | 62.2456 | 0 | 3.7946 | 2.734 | 0 | 0 | 0 | 0 | 0 | 0.019964
2016-05-11 23:00:00 | 16.0533 | 38.5061 | 47.785 | 0 | 3.7809 | 2.7272 | 0 | 0 | 0 | 0 | 0 | 0.021875
2016-05-12 00:00:00 | 16.5002 | 38.5061 | 33.3704 | 0 | 3.7458 | 2.7097 | 0 | 0 | 0 | 0 | 0 | 0.026805
2016-05-12 01:00:00 | 21.6617 | 38.5061 | 25.5643 | 0 | 3.7114 | 2.6925 | 0 | 0 | 0 | 0 | 0 | 0.031736
2016-05-12 02:00:00 | 21.799 | 38.5061 | 23.1512 | 0 | 3.6776 | 2.6755 | 0 | 0 | 0 | 0 | 0 | 0.036666
2016-05-12 03:00:00 | 30.7183 | 38.5061 | 22.7108 | 0 | 3.7402 | 2.7069 | 0 | 0 | 0 | 0 | 0 | 0.062022
2016-05-12 04:00:00 | 51.7021 | 38.5061 | 24.1283 | 0 | 3.805 | 2.7391 | 0.03208 | 0.03208 | 0.03208 | 0.02906 | 0.04484 | 0.087379
2016-05-12 05:00:00 | 91.1339 | 38.5061 | 28.4367 | 0 | 3.8732 | 2.7727 | 0.10337 | 0.10337 | 0.10337 | 0.08692 | 0.13107 | 0.1228
2016-05-12 06:00:00 | 96.6423 | 38.5061 | 45.1224 | 0 | 3.907 | 2.7892 | 0.07694 | 0.07694 | 0.07694 | 0.06972 | 0.07559 | 0.3834
2016-05-12 07:00:00 | 95.6484 | 38.5061 | 62.4496 | 0 | 3.9427 | 2.8065 | 0.05108 | 0.05108 | 0.05108 | 0.05014 | 0.05014 | 0.644
2016-05-12 08:00:00 | 92.6109 | 38.5061 | 72.1208 | 0 | 3.9778 | 2.8234 | 0.185 | 0.185 | 0.185 | 0.18107 | 0.1822 | 0.8593
2016-05-12 09:00:00 | 86.5644 | 38.5061 | 75.1792 | 0 | 3.9415 | 2.8059 | 0.26203 | 0.26203 | 0.26203 | 0.25163 | 0.25699 | 0.84872
2016-05-12 10:00:00 | 81.8174 | 38.5061 | 73.8899 | 0.058153 | 3.9058 | 2.7886 | 0.41406 | 0.41406 | 0.41406 | 0.37304 | 0.38385 | 0.80222
2016-05-12 11:00:00 | 76.0994 | 38.5061 | 75.0366 | 0.080875 | 3.8708 | 2.7715 | 0.42186 | 0.42186 | 0.42186 | 0.3952 | 0.37234 | 0.75103
2016-05-12 12:00:00 | 73.7282 | 38.5061 | 80.0356 | 0.07213 | 3.8804 | 2.7762 | 0.21011 | 0.21011 | 0.21011 | 0.20677 | 0.20569 | 0.84824
2016-05-12 13:00:00 | 71.6581 | 38.5061 | 75.4479 | 0.025364 | 3.8901 | 2.7809 | 0.63994 | 0.63994 | 0.63994 | 0.75342 | 0.1862 | 0.86891
2016-05-12 14:00:00 | 72.1368 | 38.5061 | 66.9481 | 0.023514 | 3.8998 | 2.7857 | 0.04731 | 0.04731 | 0.04731 | 0.04643 | 0.04262 | 0.8891
2016-05-12 15:00:00 | 74.4302 | 38.5061 | 62.9718 | 0 | 3.8506 | 2.7616 | 0.18267 | 0.18267 | 0.18267 | 0.24065 | 0.14044 | 0.85161
2016-05-12 16:00:00 | 79.3135 | 38.5061 | 60.4577 | 0 | 3.8038 | 2.7386 | 0.09474 | 0.09474 | 0.09474 | 0.38829 | 0.06889 | 0.68588
2016-05-12 17:00:00 | 84.8896 | 38.5061 | 64.1919 | 0 | 3.7582 | 2.7159 | 0.02092 | 0.02092 | 0.02092 | 0.0501 | 0.02019 | 0.50439
2016-05-12 18:00:00 | 90.7667 | 38.5061 | 72.0842 | 0 | 3.6841 | 2.6788 | 0 | 0 | 0 | 0 | 0 | 0.33454
2016-05-12 19:00:00 | 94.583 | 38.5061 | 78.6679 | 0 | 3.614 | 2.6432 | 0 | 0 | 0 | 0 | 0 | 0.16701
2016-05-12 20:00:00 | 94.2132 | 38.5061 | 76.1006 | 0 | 3.5454 | 2.608 | 0 | 0 | 0 | 0 | 0 | 0.075405
2016-05-12 21:00:00 | 83.7345 | 38.5061 | 70.7783 | 0 | 3.5374 | 2.6038 | 0 | 0 | 0 | 0 | 0 | 0.08104
2016-05-12 22:00:00 | 60.5946 | 38.5061 | 62.2456 | 0 | 3.5294 | 2.5997 | 0 | 0 | 0 | 0 | 0 | 0.086674
2016-05-12 23:00:00 | 31.733 | 38.5061 | 47.785 | 0 | 3.5215 | 2.5956 | 0 | 0 | 0 | 0 | 0 | 0.091605
2016-05-13 00:00:00 | 18.633 | 38.5061 | 33.3704 | 0 | 3.5136 | 2.5915 | 0 | 0 | 0 | 0 | 0 | 0.0747
2016-05-13 01:00:00 | 23.988 | 38.5061 | 25.5643 | 0 | 3.5057 | 2.5874 | 0 | 0 | 0 | 0 | 0 | 0.057796
2016-05-13 02:00:00 | 24.0973 | 38.5061 | 23.1512 | 0 | 3.4979 | 2.5833 | 0 | 0 | 0 | 0 | 0 | 0.040188
2016-05-13 03:00:00 | 33.3384 | 38.5061 | 22.7108 | 0 | 3.5738 | 2.6226 | 0 | 0 | 0 | 0 | 0 | 0.075405
2016-05-13 04:00:00 | 55.1281 | 38.5061 | 24.1283 | 0 | 3.6519 | 2.6625 | 0.04105 | 0.04105 | 0.04105 | 0.03974 | 0.14014 | 0.11117
2016-05-13 05:00:00 | 96.2336 | 38.5061 | 28.4367 | 0 | 3.7346 | 2.7042 | 0.09009 | 0.09009 | 0.09009 | 0.07865 | 0.10133 | 0.22518
2016-05-13 06:00:00 | 101.9869 | 38.5061 | 45.1224 | 0 | 3.8004 | 2.7369 | 0.13643 | 0.13643 | 0.13643 | 0.12033 | 0.13933 | 0.27637
2016-05-13 07:00:00 | 100.9587 | 38.5061 | 62.4496 | 0.018519 | 3.8696 | 2.771 | 0.15143 | 0.15143 | 0.15143 | 0.14789 | 0.14944 | 0.32988
2016-05-13 08:00:00 | 97.8068 | 38.5061 | 72.1208 | 0 | 3.9415 | 2.8059 | 0.1911 | 0.1911 | 0.1911 | 0.1866 | 0.18831 | 0.38107
2016-05-13 09:00:00 | 91.5227 | 38.5061 | 75.1792 | 0.019427 | 3.9765 | 2.8228 | 0.11513 | 0.11513 | 0.11513 | 0.1132 | 0.1132 | 0.41598
2016-05-13 10:00:00 | 86.5845 | 38.5061 | 73.8899 | 0 | 4.0122 | 2.8399 | 0.15163 | 0.15163 | 0.15163 | 0.14915 | 0.14915 | 0.44855
2016-05-13 11:00:00 | 80.6275 | 38.5061 | 75.0366 | 0.038648 | 4.0485 | 2.8572 | 0.18734 | 0.18734 | 0.18734 | 0.18433 | 0.18432 | 0.48113
2016-05-13 12:00:00 | 78.1536 | 38.5061 | 80.0356 | 0 | 4.1299 | 2.8957 | 0.23655 | 0.23655 | 0.23655 | 0.23286 | 0.22872 | 0.46949
2016-05-13 13:00:00 | 76.0022 | 38.5061 | 75.4479 | 0 | 4.2147 | 2.9352 | 0.30652 | 0.30652 | 0.30652 | 0.31679 | 0.2556 | 0.45553
2016-05-13 14:00:00 | 76.4949 | 38.5061 | 66.9481 | 0 | 4.3045 | 2.9764 | 0.36736 | 0.36736 | 0.36736 | 0.49077 | 0.18209 | 0.4439
2016-05-13 15:00:00 | 78.8595 | 38.5061 | 62.9718 | 0.016396 | 4.2868 | 2.9683 | 0.10337 | 0.10337 | 0.10337 | 0.10418 | 0.09278 | 0.3136
2016-05-13 16:00:00 | 83.9253 | 38.5061 | 60.4577 | 0 | 4.2707 | 2.961 | 0.02978 | 0.02978 | 0.02978 | 0.02919 | 0.02666 | 0.1833
2016-05-13 17:00:00 | 89.773 | 38.5061 | 64.1919 | 0 | 4.2548 | 2.9536 | 0.02395 | 0.02395 | 0.02395 | 0.11917 | 0.02313 | 0.093013
2016-05-13 18:00:00 | 95.8718 | 38.5061 | 72.0842 | 0 | 4.1299 | 2.8957 | 0 | 0 | 0 | 0 | 0 | 0.088083
2016-05-13 19:00:00 | 99.8238 | 38.5061 | 78.6679 | 0 | 4.0109 | 2.8393 | 0 | 0 | 0 | 0 | 0 | 0.083153
2016-05-13 20:00:00 | 99.4539 | 38.5061 | 76.1006 | 0 | 3.8998 | 2.7857 | 0 | 0 | 0 | 0 | 0 | 0.078222
2016-05-13 21:00:00 | 88.5682 | 38.5061 | 70.7783 | 0 | 3.8577 | 2.7651 | 0 | 0 | 0 | 0 | 0 | 0.071883
2016-05-13 22:00:00 | 64.5138 | 38.5061 | 62.2456 | 0 | 3.8166 | 2.7449 | 0 | 0 | 0 | 0 | 0 | 0.065544
2016-05-13 23:00:00 | 34.4745 | 38.5061 | 47.785 | 0 | 3.7763 | 2.7249 | 0 | 0 | 0 | 0 | 0 | 0.059205
2016-05-14 00:00:00 | 2.4908 | 38.5061 | 36.8358 | 0 | 3.7684 | 2.721 | 0 | 0 | 0 | 0 | 0 | 0.050753
2016-05-14 01:00:00 | 3.7701 | 38.5061 | 30.0708 | 0 | 3.7593 | 2.7165 | 0 | 0 | 0 | 0 | 0 | 0.042301
2016-05-14 02:00:00 | 4.255 | 38.5061 | 25.4334 | 0 | 3.7514 | 2.7125 | 0 | 0 | 0 | 0 | 0 | 0.033849
2016-05-14 03:00:00 | 12.8171 | 38.5061 | 24.1943 | 0 | 3.8565 | 2.7645 | 0.00014 | 0.00014 | 0.00014 | 8e-05 | 0.00024 | 0.049344
2016-05-14 04:00:00 | 32.621 | 38.5061 | 24.1812 | 0 | 3.9677 | 2.8186 | 0.04158 | 0.04158 | 0.04158 | 0.04069 | 0.15542 | 0.06484
2016-05-14 05:00:00 | 65.9435 | 38.5061 | 25.1972 | 0 | 4.0868 | 2.8754 | 0.06956 | 0.06956 | 0.06956 | 0.06245 | 0.0704 | 0.080335
2016-05-14 06:00:00 | 86.5231 | 38.5061 | 30.7894 | 0.58177 | 4.3193 | 2.9832 | 0.25267 | 0.25267 | 0.25267 | 0.15988 | 0.34161 | 0.14142
2016-05-14 07:00:00 | 85.1637 | 38.5061 | 48.4735 | 0.11935 | 4.5816 | 3.1001 | 0.30224 | 0.30224 | 0.30224 | 0.21771 | 0.33335 | 0.26939
2016-05-14 08:00:00 | 76.0067 | 38.5061 | 68.4501 | 0.19652 | 4.8777 | 3.2266 | 0.44175 | 0.44175 | 0.44175 | 0.29466 | 0.45958 | 0.39736
2016-05-14 09:00:00 | 70.0894 | 38.5061 | 78.5634 | 0.18612 | 5.0225 | 3.2864 | 0.57874 | 0.57874 | 0.57874 | 0.39236 | 0.54528 | 0.16003
2016-05-14 10:00:00 | 63.6779 | 38.5061 | 84.0745 | 0.22431 | 5.1739 | 3.3476 | 0.48893 | 0.48893 | 0.48893 | 0.41301 | 0.43476 | 0.052162
2016-05-14 11:00:00 | 56.7146 | 38.5061 | 87.8795 | 0.29255 | 5.337 | 3.412 | 0.58225 | 0.58225 | 0.58225 | 0.51297 | 0.44038 | 0.01408
2016-05-14 12:00:00 | 54.2167 | 38.5061 | 91.4096 | 0.26512 | 5.4178 | 3.4433 | 0.62634 | 0.62634 | 0.62634 | 0.61846 | 0.34685 | 0.014921
2016-05-14 13:00:00 | 51.1127 | 38.5061 | 87.5319 | 0.22182 | 5.5011 | 3.4752 | 0.57075 | 0.57075 | 0.57075 | 0.66555 | 0.17776 | 0.015761
2016-05-14 14:00:00 | 47.9377 | 38.5061 | 76.8394 | 0.17019 | 5.5895 | 3.5087 | 0.43339 | 0.43339 | 0.43339 | 0.63198 | 0.10281 | 0.016707
2016-05-14 15:00:00 | 47.4651 | 38.5061 | 68.7279 | 0.10831 | 5.3829 | 3.4298 | 0.25937 | 0.25937 | 0.25937 | 0.54847 | 0.08373 | 0.019229
2016-05-14 16:00:00 | 48.9282 | 38.5061 | 66.3085 | 0.044016 | 5.1932 | 3.3553 | 0.08627 | 0.08627 | 0.08627 | 0.40348 | 0.05761 | 0.031031
2016-05-14 17:00:00 | 52.5573 | 38.5061 | 71.5148 | 0 | 5.0164 | 3.284 | 0.02352 | 0.02352 | 0.02352 | 0.1773 | 0.02271 | 0.047936
2016-05-14 18:00:00 | 58.6462 | 38.5061 | 81.4959 | 0 | 4.7645 | 3.179 | 0 | 0 | 0 | 0 | 0 | 0.057092
2016-05-14 19:00:00 | 67.7837 | 38.5061 | 87.634 | 0 | 4.5351 | 3.0798 | 0 | 0 | 0 | 0 | 0 | 0.065544
2016-05-14 20:00:00 | 70.5569 | 38.5061 | 81.0272 | 0 | 4.3283 | 2.9873 | 0 | 0 | 0 | 0 | 0 | 0.0747
2016-05-14 21:00:00 | 66.8723 | 38.5061 | 67.5197 | 0 | 4.2941 | 2.9717 | 0 | 0 | 0 | 0 | 0 | 0.083153
2016-05-14 22:00:00 | 48.9796 | 38.5061 | 63.263 | 0 | 4.262 | 2.957 | 0 | 0 | 0 | 0 | 0 | 0.0909
2016-05-14 23:00:00 | 16.7267 | 38.5061 | 53.721 | 0 | 4.2289 | 2.9417 | 0 | 0 | 0 | 0 | 0 | 0.099352
2016-05-15 00:00:00 | 0.24372 | 31.9041 | 42.3366 | 0 | 4.2104 | 2.9332 | 0 | 0 | 0 | 0 | 0 | 0.08597
2016-05-15 01:00:00 | 0.28602 | 32.8856 | 32.2336 | 0 | 4.1907 | 2.924 | 0 | 0 | 0 | 0 | 0 | 0.071883
2016-05-15 02:00:00 | 0.4842 | 33.2128 | 26.8122 | 0 | 4.1726 | 2.9156 | 0 | 0 | 0 | 0 | 0 | 0.057796
2016-05-15 03:00:00 | 2.0527 | 38.5061 | 24.9596 | 0 | 4.3178 | 2.9825 | 0 | 0 | 0 | 0 | 0 | 0.044414
2016-05-15 04:00:00 | 17.657 | 38.5061 | 24.5588 | 0 | 4.4736 | 3.0526 | 0.03779 | 0.03779 | 0.03779 | 0.03466 | 0.06448 | 0.031031
2016-05-15 05:00:00 | 43.125 | 38.5061 | 24.0342 | 0 | 4.6427 | 3.1267 | 0.16678 | 0.16678 | 0.16678 | 0.06892 | 0.4738 | 0.019544
2016-05-15 06:00:00 | 59.299 | 38.5061 | 25.1383 | 1.5369 | 4.9726 | 3.266 | 0.2899 | 0.2899 | 0.2899 | 0.14451 | 0.43523 | 0.022579
2016-05-15 07:00:00 | 58.1438 | 38.5061 | 32.9887 | 0.38999 | 5.3553 | 3.4191 | 0.28085 | 0.28085 | 0.28085 | 0.21143 | 0.30592 | 0.028918
2016-05-15 08:00:00 | 50.976 | 38.5061 | 50.2215 | 0.35378 | 5.7991 | 3.5863 | 0.54078 | 0.54078 | 0.54078 | 0.26758 | 0.57632 | 0.034553
2016-05-15 09:00:00 | 46.3621 | 38.5061 | 69.7711 | 0.21892 | 5.9478 | 3.64 | 0.59787 | 0.59787 | 0.59787 | 0.38415 | 0.56168 | 0.02751
2016-05-15 10:00:00 | 41.4056 | 38.5061 | 81.0604 | 0.30115 | 6.1013 | 3.6943 | 0.47567 | 0.47567 | 0.47567 | 0.40164 | 0.42304 | 0.021171
2016-05-15 11:00:00 | 35.9627 | 38.5061 | 89.2874 | 0.30854 | 6.2661 | 3.7514 | 0.43576 | 0.43576 | 0.43576 | 0.40221 | 0.37034 | 0.019124
2016-05-15 12:00:00 | 34.1009 | 38.5061 | 91.2629 | 0.26647 | 6.0747 | 3.685 | 0.65419 | 0.65419 | 0.65419 | 0.64633 | 0.33755 | 0.047231
2016-05-15 13:00:00 | 31.6583 | 38.5061 | 77.8376 | 0.22359 | 5.8946 | 3.621 | 0.10093 | 0.10093 | 0.10093 | 0.09922 | 0.09922 | 0.080335
2016-05-15 14:00:00 | 29.1844 | 38.5061 | 64.739 | 0.078272 | 5.7275 | 3.5601 | 0.14115 | 0.14115 | 0.14115 | 0.14032 | 0.12706 | 0.1228
2016-05-15 15:00:00 | 28.8662 | 38.5061 | 55.9949 | 0 | 5.4108 | 3.4406 | 0.13835 | 0.13835 | 0.13835 | 0.15731 | 0.11681 | 0.15072
2016-05-15 16:00:00 | 30.0157 | 38.5061 | 49.2155 | 0 | 5.1294 | 3.3298 | 0.04798 | 0.04798 | 0.04798 | 0.0483 | 0.04317 | 0.18097
2016-05-15 17:00:00 | 32.8479 | 38.5061 | 50.4282 | 0 | 4.8739 | 3.2251 | 0.05775 | 0.05775 | 0.05775 | 0.16948 | 0.05598 | 0.20889
2016-05-15 18:00:00 | 37.6476 | 38.5061 | 58.0195 | 0 | 4.595 | 3.106 | 0 | 0 | 0 | 0 | 0 | 0.11582
2016-05-15 19:00:00 | 44.8498 | 38.5061 | 68.4825 | 0 | 4.3463 | 2.9954 | 0 | 0 | 0 | 0 | 0 | 0.083857
2016-05-15 20:00:00 | 46.9831 | 38.5061 | 71.8581 | 0 | 4.1231 | 2.8925 | 0 | 0 | 0 | 0 | 0 | 0.055683
2016-05-15 21:00:00 | 44.1086 | 38.5061 | 68.1853 | 0 | 4.0788 | 2.8716 | 0 | 0 | 0 | 0 | 0 | 0.054979
2016-05-15 22:00:00 | 30.0746 | 38.5061 | 63.3235 | 0 | 4.0354 | 2.851 | 0 | 0 | 0 | 0 | 0 | 0.054275
2016-05-15 23:00:00 | 4.672 | 38.5061 | 49.6484 | 0 | 3.993 | 2.8307 | 0 | 0 | 0 | 0 | 0 | 0.052866
2016-05-16 00:00:00 | 0.20638 | 30.7072 | 42.3366 | 0 | 4.0173 | 2.8424 | 0 | 0 | 0 | 0 | 0 | 0.05357
2016-05-16 01:00:00 | 0.24655 | 31.6513 | 32.2336 | 0 | 4.0406 | 2.8535 | 0 | 0 | 0 | 0 | 0 | 0.054275
2016-05-16 02:00:00 | 0.43471 | 31.966 | 26.8122 | 0 | 4.0642 | 2.8647 | 0 | 0 | 0 | 0 | 0 | 0.054979
2016-05-16 03:00:00 | 0.73705 | 38.2601 | 24.9596 | 0 | 4.1739 | 2.9162 | 0.00022 | 0.00022 | 0.00022 | 0.00017 | 0.00033 | 0.077518
2016-05-16 04:00:00 | 15.4978 | 38.5061 | 24.5588 | 0 | 4.2883 | 2.969 | 0.03921 | 0.03921 | 0.03921 | 0.03993 | 0.20743 | 0.10006
2016-05-16 05:00:00 | 40.0001 | 38.5061 | 24.0342 | 0 | 4.4106 | 3.0244 | 0.07753 | 0.07753 | 0.07753 | 0.06897 | 0.0814 | 0.15538
2016-05-16 06:00:00 | 55.5559 | 38.5061 | 25.1383 | 0 | 4.595 | 3.106 | 0.03121 | 0.03121 | 0.03121 | 0.02797 | 0.0306 | 0.12978
2016-05-16 07:00:00 | 54.4469 | 38.5061 | 32.9887 | 0 | 4.7956 | 3.1921 | 0.0344 | 0.0344 | 0.0344 | 0.03374 | 0.03374 | 0.1071
2016-05-16 08:00:00 | 47.5539 | 38.5061 | 50.2215 | 0 | 5.0144 | 3.2831 | 0.07195 | 0.07195 | 0.07195 | 0.07068 | 0.07068 | 0.099352
2016-05-16 09:00:00 | 43.1163 | 38.5061 | 69.7711 | 0 | 5.1273 | 3.3289 | 0.16659 | 0.16659 | 0.16659 | 0.16391 | 0.16391 | 0.15305
2016-05-16 10:00:00 | 38.3492 | 38.5061 | 81.0604 | 0.13076 | 5.2476 | 3.3769 | 0.1866 | 0.1866 | 0.1866 | 0.18357 | 0.18359 | 0.22751
2016-05-16 11:00:00 | 33.1143 | 38.5061 | 89.2874 | 0.012114 | 5.3714 | 3.4254 | 0.08861 | 0.08861 | 0.08861 | 0.08709 | 0.08709 | 0.30196
2016-05-16 12:00:00 | 31.3243 | 38.5061 | 91.2629 | 0 | 5.2542 | 3.3795 | 0.18856 | 0.18856 | 0.18856 | 0.18557 | 0.18497 | 0.083153
2016-05-16 13:00:00 | 28.9745 | 38.5061 | 77.8376 | 0 | 5.142 | 3.3349 | 0.19437 | 0.19437 | 0.19437 | 0.19279 | 0.18685 | 0.016917
2016-05-16 14:00:00 | 26.5952 | 38.5061 | 64.739 | 0.0064634 | 5.0346 | 3.2914 | 0.11136 | 0.11136 | 0.11136 | 0.10953 | 0.10945 | 0.0043081
2016-05-16 15:00:00 | 26.289 | 38.5061 | 55.9949 | 0 | 4.9045 | 3.2378 | 0.16701 | 0.16701 | 0.16701 | 0.21677 | 0.12964 | 0.017338
2016-05-16 16:00:00 | 27.3947 | 38.5061 | 49.2155 | 0 | 4.7809 | 3.1859 | 0.04848 | 0.04848 | 0.04848 | 0.04868 | 0.04364 | 0.089492
2016-05-16 17:00:00 | 30.1183 | 38.5061 | 50.4282 | 0 | 4.6634 | 3.1357 | 0.01335 | 0.01335 | 0.01335 | 0.0163 | 0.01285 | 0.32988
2016-05-16 18:00:00 | 34.7344 | 38.5061 | 58.0195 | 0 | 4.5122 | 3.0697 | 0 | 0 | 0 | 0 | 0 | 0.288
2016-05-16 19:00:00 | 41.6621 | 38.5061 | 68.4825 | 0 | 4.3706 | 3.0064 | 0 | 0 | 0 | 0 | 0 | 0.24845
2016-05-16 20:00:00 | 43.714 | 38.5061 | 71.8581 | 0 | 4.2375 | 2.9457 | 0 | 0 | 0 | 0 | 0 | 0.20657
2016-05-16 21:00:00 | 40.9502 | 38.5061 | 68.1853 | 0 | 4.2189 | 2.9371 | 0 | 0 | 0 | 0 | 0 | 0.20191
2016-05-16 22:00:00 | 27.4527 | 38.5061 | 63.3235 | 0 | 4.2005 | 2.9286 | 0 | 0 | 0 | 0 | 0 | 0.19958
2016-05-16 23:00:00 | 3.0186 | 38.5061 | 49.6484 | 0 | 4.1823 | 2.9201 | 0 | 0 | 0 | 0 | 0 | 0.19493
2016-05-17 00:00:00 | 0.2724 | 33.3662 | 36.0863 | 0 | 4.1587 | 2.9091 | 0 | 0 | 0 | 0 | 0 | 0.22285
2016-05-17 01:00:00 | 0.32688 | 34.3934 | 27.6114 | 0 | 4.134 | 2.8976 | 0 | 0 | 0 | 0 | 0 | 0.25077
2016-05-17 02:00:00 | 0.39693 | 34.7358 | 25.178 | 0 | 4.1096 | 2.8861 | 0 | 0 | 0 | 0 | 0 | 0.2787
2016-05-17 03:00:00 | 3.6511 | 38.5061 | 24.0596 | 0 | 4.1851 | 2.9214 | 0 | 0 | 0 | 0 | 0 | 0.20191
2016-05-17 04:00:00 | 20.0009 | 38.5061 | 25.9019 | 0 | 4.2634 | 2.9576 | 0.00368 | 0.00368 | 0.00368 | 0.00309 | 0.00357 | 0.12513
2016-05-17 05:00:00 | 47.3801 | 38.5061 | 30.7079 | 0 | 4.3463 | 2.9954 | 0.00237 | 0.00237 | 0.00237 | 0.00193 | 0.00229 | 0.0909
2016-05-17 06:00:00 | 64.2046 | 38.5061 | 46.5234 | 0 | 4.392 | 3.0161 | 0.01412 | 0.01412 | 0.01412 | 0.01247 | 0.01381 | 0.079631
2016-05-17 07:00:00 | 63.0424 | 38.5061 | 61.884 | 0 | 4.4403 | 3.0377 | 0.02928 | 0.02928 | 0.02928 | 0.0287 | 0.0287 | 0.068361
2016-05-17 08:00:00 | 55.5588 | 38.5061 | 72.7237 | 0 | 4.4896 | 3.0597 | 0.06689 | 0.06689 | 0.06689 | 0.0657 | 0.0657 | 0.057092
2016-05-17 09:00:00 | 50.6251 | 38.5061 | 77.1307 | 0 | 4.5106 | 3.069 | 0.09041 | 0.09041 | 0.09041 | 0.08885 | 0.08885 | 0.084561
2016-05-17 10:00:00 | 45.3827 | 38.5061 | 75.6512 | 0 | 4.5302 | 3.0776 | 0.04352 | 0.04352 | 0.04352 | 0.0427 | 0.0427 | 0.11815
2016-05-17 11:00:00 | 39.6371 | 38.5061 | 77.3086 | 0 | 4.5516 | 3.087 | 0.18907 | 0.18907 | 0.18907 | 0.18604 | 0.186 | 0.20889
2016-05-17 12:00:00 | 37.6942 | 38.5061 | 82.4335 | 0 | 4.5866 | 3.1023 | 0.09852 | 0.09852 | 0.09852 | 0.09684 | 0.09684 | 0.21587
2016-05-17 13:00:00 | 35.0587 | 38.5061 | 77.9115 | 0 | 4.6238 | 3.1186 | 0.10688 | 0.10688 | 0.10688 | 0.10507 | 0.10507 | 0.22285
2016-05-17 14:00:00 | 32.4699 | 38.5061 | 68.9245 | 0 | 4.6617 | 3.1349 | 0.05766 | 0.05766 | 0.05766 | 0.05661 | 0.05661 | 0.23216
2016-05-17 15:00:00 | 32.1042 | 38.5061 | 64.7716 | 0 | 4.5302 | 3.0776 | 0.07645 | 0.07645 | 0.07645 | 0.07511 | 0.06928 | 0.2531
2016-05-17 16:00:00 | 33.3026 | 38.5061 | 63.23 | 0 | 4.4059 | 3.0223 | 0.04981 | 0.04981 | 0.04981 | 0.04999 | 0.04484 | 0.27404
2016-05-17 17:00:00 | 36.2338 | 38.5061 | 65.7416 | 0 | 4.2883 | 2.969 | 0.00058 | 0.00058 | 0.00058 | 0.00071 | 0.0005 | 0.29498
2016-05-17 18:00:00 | 41.2713 | 38.5061 | 70.5663 | 0 | 4.2246 | 2.9398 | 0 | 0 | 0 | 0 | 0 | 0.27637
2016-05-17 19:00:00 | 48.7911 | 38.5061 | 75.6498 | 0 | 4.1615 | 2.9104 | 0 | 0 | 0 | 0 | 0 | 0.26008
2016-05-17 20:00:00 | 51.0038 | 38.5061 | 75.3001 | 0 | 4.1015 | 2.8823 | 0 | 0 | 0 | 0 | 0 | 0.24147
2016-05-17 21:00:00 | 47.9688 | 38.5061 | 71.5288 | 0 | 4.1069 | 2.8848 | 0 | 0 | 0 | 0 | 0 | 0.16934
2016-05-17 22:00:00 | 33.2351 | 38.5061 | 65.6899 | 0 | 4.1136 | 2.888 | 0 | 0 | 0 | 0 | 0 | 0.10569
2016-05-17 23:00:00 | 6.7041 | 38.5061 | 52.2885 | 0 | 4.119 | 2.8906 | 0 | 0 | 0 | 0 | 0 | 0.083857
2016-05-18 00:00:00 | 0.17263 | 30.3404 | 36.0863 | 0 | 4.0881 | 2.876 | 0 | 0 | 0 | 0 | 0 | 0.063431
2016-05-18 01:00:00 | 0.22003 | 31.273 | 27.6114 | 0 | 4.0563 | 2.8609 | 0 | 0 | 0 | 0 | 0 | 0.043005
2016-05-18 02:00:00 | 0.28098 | 31.5839 | 25.178 | 0 | 4.0251 | 2.8461 | 0 | 0 | 0 | 0 | 0 | 0.022579
2016-05-18 03:00:00 | 0.43448 | 37.8016 | 24.0596 | 0 | 4.0868 | 2.8754 | 0.00126 | 0.00126 | 0.00126 | 0.00116 | 0.00144 | 0.029623
2016-05-18 04:00:00 | 14.565 | 38.5061 | 25.9019 | 0 | 4.1504 | 2.9053 | 0.03536 | 0.03536 | 0.03536 | 0.03847 | 0.28757 | 0.036666
2016-05-18 05:00:00 | 39.4115 | 38.5061 | 30.7079 | 0 | 4.2161 | 2.9358 | 0.12668 | 0.12668 | 0.12668 | 0.09985 | 0.19028 | 0.043005
2016-05-18 06:00:00 | 54.6854 | 38.5061 | 46.5234 | 1.0695 | 4.4152 | 3.0265 | 0.36274 | 0.36274 | 0.36274 | 0.09518 | 0.61745 | 0.065544
2016-05-18 07:00:00 | 53.6354 | 38.5061 | 61.884 | 0.48533 | 4.6358 | 3.1238 | 0.23031 | 0.23031 | 0.23031 | 0.20314 | 0.23772 | 0.087379
2016-05-18 08:00:00 | 46.8453 | 38.5061 | 72.7237 | 0.26853 | 4.8777 | 3.2266 | 0.48758 | 0.48758 | 0.48758 | 0.29542 | 0.51398 | 0.10921
2016-05-18 09:00:00 | 42.371 | 38.5061 | 77.1307 | 0.32653 | 5.0919 | 3.3146 | 0.55496 | 0.55496 | 0.55496 | 0.39074 | 0.52672 | 0.050049
2016-05-18 10:00:00 | 37.6152 | 38.5061 | 75.6512 | 0.3272 | 5.3234 | 3.4067 | 0.74991 | 0.74991 | 0.74991 | 0.53592 | 0.60419 | 0.015656
2016-05-18 11:00:00 | 32.4021 | 38.5061 | 77.3086 | 0.3095 | 5.5795 | 3.5049 | 0.54607 | 0.54607 | 0.54607 | 0.4894 | 0.42947 | 0.00683
2016-05-18 12:00:00 | 30.6403 | 38.5061 | 82.4335 | 0.28139 | 5.704 | 3.5514 | 0.51649 | 0.51649 | 0.51649 | 0.51203 | 0.3511 | 0.015341
2016-05-18 13:00:00 | 28.25 | 38.5061 | 77.9115 | 0.23027 | 5.8342 | 3.5991 | 0.57322 | 0.57322 | 0.57322 | 0.67072 | 0.18499 | 0.045823
2016-05-18 14:00:00 | 25.9003 | 38.5061 | 68.9245 | 0.18548 | 5.9704 | 3.6481 | 0.44027 | 0.44027 | 0.44027 | 0.64613 | 0.06615 | 0.10287
2016-05-18 15:00:00 | 25.5691 | 38.5061 | 64.7716 | 0.12731 | 5.7275 | 3.5601 | 0.26607 | 0.26607 | 0.26607 | 0.5679 | 0.08507 | 0.087379
2016-05-18 16:00:00 | 26.6572 | 38.5061 | 63.23 | 0.055396 | 5.5059 | 3.4771 | 0.09333 | 0.09333 | 0.09333 | 0.36921 | 0.06726 | 0.071179
2016-05-18 17:00:00 | 29.3178 | 38.5061 | 65.7416 | 0 | 5.2986 | 3.397 | 0.02632 | 0.02632 | 0.02632 | 0.19672 | 0.02543 | 0.055683
2016-05-18 18:00:00 | 33.8888 | 38.5061 | 70.5663 | 0 | 4.9845 | 3.2709 | 0 | 0 | 0 | 0 | 0 | 0.06977
2016-05-18 19:00:00 | 40.717 | 38.5061 | 75.6498 | 0 | 4.7037 | 3.153 | 0 | 0 | 0 | 0 | 0 | 0.083857
2016-05-18 20:00:00 | 42.7264 | 38.5061 | 75.3001 | 0 | 4.4545 | 3.0441 | 0 | 0 | 0 | 0 | 0 | 0.097944
2016-05-18 21:00:00 | 39.9756 | 38.5061 | 71.5288 | 0 | 4.3418 | 2.9934 | 0 | 0 | 0 | 0 | 0 | 0.097239
2016-05-18 22:00:00 | 26.605 | 38.5061 | 65.6899 | 0 | 4.2346 | 2.9444 | 0 | 0 | 0 | 0 | 0 | 0.096535
2016-05-18 23:00:00 | 2.516 | 38.5061 | 52.2885 | 0 | 4.1326 | 2.8969 | 0 | 0 | 0 | 0 | 0 | 0.095831
2016-05-19 00:00:00 | 0.29055 | 33.9355 | 36.0863 | 0 | 4.0988 | 2.881 | 0 | 0 | 0 | 0 | 0 | 0.076109
2016-05-19 01:00:00 | 0.34632 | 34.9805 | 27.6114 | 0 | 4.0642 | 2.8647 | 0 | 0 | 0 | 0 | 0 | 0.056388
2016-05-19 02:00:00 | 0.41803 | 35.3288 | 25.178 | 0 | 4.0302 | 2.8485 | 0 | 0 | 0 | 0 | 0 | 0.036666
2016-05-19 03:00:00 | 4.388 | 38.5061 | 24.0596 | 0 | 4.1245 | 2.8931 | 0 | 0 | 0 | 0 | 0 | 0.019229
2016-05-19 04:00:00 | 21.0225 | 38.5061 | 25.9019 | 0 | 4.2232 | 2.9391 | 0 | 0 | 0 | 0 | 0 | 0.015972
2016-05-19 05:00:00 | 48.8781 | 38.5061 | 30.7079 | 0 | 4.3268 | 2.9866 | 0.01779 | 0.01779 | 0.01779 | 0.01579 | 0.01741 | 0.012714
2016-05-19 06:00:00 | 65.9942 | 38.5061 | 46.5234 | 0 | 4.4608 | 3.0469 | 0.14219 | 0.14219 | 0.14219 | 0.12448 | 0.14674 | 0.017653
2016-05-19 07:00:00 | 64.8111 | 38.5061 | 61.884 | 0.075811 | 4.6051 | 3.1104 | 0.45807 | 0.45807 | 0.45807 | 0.14552 | 0.57674 | 0.036666
2016-05-19 08:00:00 | 57.1971 | 38.5061 | 72.7237 | 0.18561 | 4.7573 | 3.1759 | 0.40619 | 0.40619 | 0.40619 | 0.29126 | 0.42088 | 0.06977
2016-05-19 09:00:00 | 52.1771 | 38.5061 | 77.1307 | 0 | 4.7197 | 3.1598 | 0.15634 | 0.15634 | 0.15634 | 0.15381 | 0.15381 | 0.23216
2016-05-19 10:00:00 | 46.8432 | 38.5061 | 75.6512 | 0 | 4.6826 | 3.144 | 0.19617 | 0.19617 | 0.19617 | 0.19294 | 0.19298 | 0.48578
2016-05-19 11:00:00 | 40.9974 | 38.5061 | 77.3086 | 0 | 4.6461 | 3.1282 | 0.0957 | 0.0957 | 0.0957 | 0.09406 | 0.09406 | 0.7394
2016-05-19 12:00:00 | 39.0205 | 38.5061 | 82.4335 | 0 | 4.5883 | 3.1031 | 0.03589 | 0.03589 | 0.03589 | 0.0352 | 0.0352 | 0.55791
2016-05-19 13:00:00 | 36.339 | 38.5061 | 77.9115 | 0 | 4.5318 | 3.0783 | 0.03423 | 0.03423 | 0.03423 | 0.03357 | 0.03357 | 0.37642
2016-05-19 14:00:00 | 33.7052 | 38.5061 | 68.9245 | 0 | 4.4784 | 3.0547 | 0.03225 | 0.03225 | 0.03225 | 0.03162 | 0.03162 | 0.19493
2016-05-19 15:00:00 | 33.333 | 38.5061 | 64.7716 | 0 | 4.4293 | 3.0328 | 0.08297 | 0.08297 | 0.08297 | 0.08159 | 0.07523 | 0.21122
2016-05-19 16:00:00 | 34.5522 | 38.5061 | 63.23 | 0 | 4.3828 | 3.0119 | 0.09796 | 0.09796 | 0.09796 | 0.19697 | 0.08328 | 0.22518
2016-05-19 17:00:00 | 37.5342 | 38.5061 | 65.7416 | 0 | 4.3358 | 2.9907 | 0.02797 | 0.02797 | 0.02797 | 0.21068 | 0.02703 | 0.24147
2016-05-19 18:00:00 | 42.6594 | 38.5061 | 70.5663 | 0 | 4.2548 | 2.9536 | 0 | 0 | 0 | 0 | 0 | 0.11815
2016-05-19 19:00:00 | 50.3095 | 38.5061 | 75.6498 | 0 | 4.1753 | 2.9169 | 0 | 0 | 0 | 0 | 0 | 0.075405
2016-05-19 20:00:00 | 52.5603 | 38.5061 | 75.3001 | 0 | 4.1002 | 2.8817 | 0 | 0 | 0 | 0 | 0 | 0.038779
2016-05-19 21:00:00 | 49.472 | 38.5061 | 71.5288 | 0 | 4.0841 | 2.8741 | 0 | 0 | 0 | 0 | 0 | 0.058501
2016-05-19 22:00:00 | 34.482 | 38.5061 | 65.6899 | 0 | 4.0682 | 2.8666 | 0 | 0 | 0 | 0 | 0 | 0.078222
2016-05-19 23:00:00 | 7.4915 | 38.5061 | 52.2885 | 0 | 4.0524 | 2.8591 | 0 | 0 | 0 | 0 | 0 | 0.097944
2016-05-20 00:00:00 | 0.43607 | 38.1108 | 36.0863 | 0 | 3.9589 | 2.8143 | 0 | 0 | 0 | 0 | 0 | 0.1064
2016-05-20 01:00:00 | 1.2285 | 38.5061 | 27.6114 | 0 | 3.8684 | 2.7704 | 0 | 0 | 0 | 0 | 0 | 0.12745
2016-05-20 02:00:00 | 1.6908 | 38.5061 | 25.178 | 0 | 3.7831 | 2.7283 | 0 | 0 | 0 | 0 | 0 | 0.15538
2016-05-20 03:00:00 | 9.7051 | 38.5061 | 24.0596 | 0 | 3.8708 | 2.7715 | 0.00233 | 0.00233 | 0.00233 | 0.00218 | 0.02586 | 0.37642
2016-05-20 04:00:00 | 28.3844 | 38.5061 | 25.9019 | 0 | 3.9614 | 2.8155 | 0.03681 | 0.03681 | 0.03681 | 0.04018 | 0.30407 | 0.59746
2016-05-20 05:00:00 | 59.7922 | 38.5061 | 30.7079 | 0 | 4.0577 | 2.8616 | 0.17817 | 0.17817 | 0.17817 | 0.07288 | 0.51412 | 0.81851
2016-05-20 06:00:00 | 79.0867 | 38.5061 | 46.5234 | 1.2734 | 4.1823 | 2.9201 | 0.37614 | 0.37614 | 0.37614 | 0.09703 | 0.65295 | 0.77663
2016-05-20 07:00:00 | 77.7825 | 38.5061 | 61.884 | 0.37762 | 4.3163 | 2.9818 | 0.33781 | 0.33781 | 0.33781 | 0.22692 | 0.38166 | 0.73474
2016-05-20 08:00:00 | 69.205 | 38.5061 | 72.7237 | 0.042429 | 4.4577 | 3.0455 | 0.20664 | 0.20664 | 0.20664 | 0.2009 | 0.20385 | 0.69286
2016-05-20 09:00:00 | 63.5509 | 38.5061 | 77.1307 | 0.2625 | 4.509 | 3.0683 | 0.60255 | 0.60255 | 0.60255 | 0.41014 | 0.57081 | 0.67192
2016-05-20 10:00:00 | 57.5234 | 38.5061 | 75.6512 | 0.29742 | 4.5615 | 3.0914 | 0.6166 | 0.6166 | 0.6166 | 0.48756 | 0.527 | 0.65098
2016-05-20 11:00:00 | 51.0215 | 38.5061 | 77.3086 | 0.23699 | 4.6153 | 3.1149 | 0.12389 | 0.12389 | 0.12389 | 0.12182 | 0.12182 | 0.63004
2016-05-20 12:00:00 | 48.753 | 38.5061 | 82.4335 | 0 | 4.5984 | 3.1075 | 0.4104 | 0.4104 | 0.4104 | 0.40586 | 0.3385 | 0.52999
2016-05-20 13:00:00 | 45.7224 | 38.5061 | 77.9115 | 0 | 4.5816 | 3.1001 | 0.60185 | 0.60185 | 0.60185 | 0.71033 | 0.20217 | 0.42994
2016-05-20 14:00:00 | 42.7469 | 38.5061 | 68.9245 | 0.15953 | 4.5649 | 3.0928 | 0.45519 | 0.45519 | 0.45519 | 0.67247 | 0.07681 | 0.32988
2016-05-20 15:00:00 | 42.3306 | 38.5061 | 64.7716 | 0.078968 | 4.4371 | 3.0363 | 0.26626 | 0.26626 | 0.26626 | 0.54109 | 0.10678 | 0.1833
2016-05-20 16:00:00 | 43.7142 | 38.5061 | 63.23 | 0.031941 | 4.3178 | 2.9825 | 0.04567 | 0.04567 | 0.04567 | 0.04493 | 0.04113 | 0.087379
2016-05-20 17:00:00 | 47.0693 | 38.5061 | 65.7416 | 0 | 4.2048 | 2.9306 | 0.02956 | 0.02956 | 0.02956 | 0.1912 | 0.02858 | 0.043005
2016-05-20 18:00:00 | 52.8611 | 38.5061 | 70.5663 | 0 | 4.1069 | 2.8848 | 0 | 0 | 0 | 0 | 0 | 0.033144
2016-05-20 19:00:00 | 61.4445 | 38.5061 | 75.6498 | 0 | 4.0135 | 2.8405 | 0 | 0 | 0 | 0 | 0 | 0.023284
2016-05-20 20:00:00 | 63.9883 | 38.5061 | 75.3001 | 0 | 3.9242 | 2.7975 | 0 | 0 | 0 | 0 | 0 | 0.019019
2016-05-20 21:00:00 | 60.5014 | 38.5061 | 71.5288 | 0 | 3.9046 | 2.788 | 0 | 0 | 0 | 0 | 0 | 0.026805
2016-05-20 22:00:00 | 43.6251 | 38.5061 | 65.6899 | 0 | 3.8852 | 2.7786 | 0 | 0 | 0 | 0 | 0 | 0.040892
2016-05-20 23:00:00 | 13.2679 | 38.5061 | 52.2885 | 0 | 3.866 | 2.7692 | 0 | 0 | 0 | 0 | 0 | 0.054979
2016-05-21 00:00:00 | 7.7152 | 38.5061 | 40.7269 | 0 | 3.8236 | 2.7483 | 0 | 0 | 0 | 0 | 0 | 0.069066
2016-05-21 01:00:00 | 12.0232 | 38.5061 | 33.1048 | 0 | 3.7809 | 2.7272 | 0 | 0 | 0 | 0 | 0 | 0.083153
2016-05-21 02:00:00 | 12.1523 | 38.5061 | 27.6642 | 0 | 3.7402 | 2.7069 | 0 | 0 | 0 | 0 | 0 | 0.096535
2016-05-21 03:00:00 | 19.6566 | 38.5061 | 26.5958 | 0 | 3.8271 | 2.7501 | 0.00236 | 0.00236 | 0.00236 | 0.00221 | 0.01683 | 0.10851
2016-05-21 04:00:00 | 37.3395 | 38.5061 | 27.0275 | 0 | 3.918 | 2.7945 | 0 | 0 | 0 | 0 | 0 | 0.14374
2016-05-21 05:00:00 | 70.5989 | 38.5061 | 27.7774 | 0 | 4.0147 | 2.8411 | 0.0566 | 0.0566 | 0.0566 | 0.05111 | 0.05557 | 0.1833
2016-05-21 06:00:00 | 75.1803 | 38.5061 | 33.0244 | 0 | 4.1258 | 2.8937 | 0.05001 | 0.05001 | 0.05001 | 0.0451 | 0.04909 | 0.33919
2016-05-21 07:00:00 | 74.2703 | 38.5061 | 48.4067 | 0.0078186 | 4.2447 | 2.949 | 0.13697 | 0.13697 | 0.13697 | 0.1346 | 0.13476 | 0.49509
2016-05-21 08:00:00 | 71.7589 | 38.5061 | 67.1459 | 0 | 4.3706 | 3.0064 | 0.16543 | 0.16543 | 0.16543 | 0.16267 | 0.16277 | 0.65098
2016-05-21 09:00:00 | 66.6789 | 38.5061 | 79.5851 | 0 | 4.3782 | 3.0099 | 0.17915 | 0.17915 | 0.17915 | 0.17627 | 0.17627 | 0.58583
2016-05-21 10:00:00 | 62.7339 | 38.5061 | 83.6553 | 0 | 4.3874 | 3.014 | 0.16384 | 0.16384 | 0.16384 | 0.16119 | 0.16119 | 0.52068
2016-05-21 11:00:00 | 57.908 | 38.5061 | 86.6134 | 0.23369 | 4.3951 | 3.0175 | 0.60931 | 0.60931 | 0.60931 | 0.54001 | 0.46539 | 0.45553
2016-05-21 12:00:00 | 55.7758 | 38.5061 | 90.5542 | 0.25574 | 4.3797 | 3.0106 | 0.59334 | 0.59334 | 0.59334 | 0.58962 | 0.37672 | 0.44622
2016-05-21 13:00:00 | 54.0268 | 38.5061 | 85.897 | 0 | 4.3645 | 3.0037 | 0.25975 | 0.25975 | 0.25975 | 0.26226 | 0.23716 | 0.43459
2016-05-21 14:00:00 | 54.4802 | 38.5061 | 74.4046 | 0.038705 | 4.3508 | 2.9975 | 0.13848 | 0.13848 | 0.13848 | 0.13669 | 0.1355 | 0.42296
2016-05-21 15:00:00 | 56.451 | 38.5061 | 68.0219 | 0.059859 | 4.2591 | 2.9556 | 0.06565 | 0.06565 | 0.06565 | 0.06448 | 0.05939 | 0.27171
2016-05-21 16:00:00 | 60.5823 | 38.5061 | 65.4667 | 0 | 4.1712 | 2.9149 | 0.02163 | 0.02163 | 0.02163 | 0.02118 | 0.01926 | 0.12047
2016-05-21 17:00:00 | 65.3695 | 38.5061 | 66.9227 | 0 | 4.0868 | 2.8754 | 0.01069 | 0.01069 | 0.01069 | 0.01141 | 0.01027 | 0.066953
2016-05-21 18:00:00 | 70.272 | 38.5061 | 74.2418 | 0 | 4.0083 | 2.8381 | 0 | 0 | 0 | 0 | 0 | 0.047231
2016-05-21 19:00:00 | 73.5256 | 38.5061 | 79.8981 | 0 | 3.934 | 2.8023 | 0 | 0 | 0 | 0 | 0 | 0.028214
2016-05-21 20:00:00 | 73.2586 | 38.5061 | 77.3862 | 0 | 3.8613 | 2.7669 | 0 | 0 | 0 | 0 | 0 | 0.018388
2016-05-21 21:00:00 | 64.5393 | 38.5061 | 69.8518 | 0 | 3.8565 | 2.7645 | 0 | 0 | 0 | 0 | 0 | 0.025397
2016-05-21 22:00:00 | 44.976 | 38.5061 | 67.0775 | 0 | 3.8506 | 2.7616 | 0 | 0 | 0 | 0 | 0 | 0.040892
2016-05-21 23:00:00 | 20.623 | 38.5061 | 56.8938 | 0 | 3.8459 | 2.7593 | 0 | 0 | 0 | 0 | 0 | 0.057092
2016-05-22 00:00:00 | 16.1188 | 38.5061 | 42.3366 | 0 | 3.8364 | 2.7547 | 0 | 0 | 0 | 0 | 0 | 0.066953
2016-05-22 01:00:00 | 21.0373 | 38.5061 | 32.2336 | 0 | 3.8271 | 2.7501 | 0 | 0 | 0 | 0 | 0 | 0.077518
2016-05-22 02:00:00 | 21.2595 | 38.5061 | 26.8122 | 0 | 3.8177 | 2.7455 | 0 | 0 | 0 | 0 | 0 | 0.088083
2016-05-22 03:00:00 | 30.1973 | 38.5061 | 24.9596 | 0 | 3.8732 | 2.7727 | 0.00255 | 0.00255 | 0.00255 | 0.0024 | 0.0153 | 0.13676
2016-05-22 04:00:00 | 51.1114 | 38.5061 | 24.5588 | 0 | 3.9291 | 2.7999 | 0.04305 | 0.04305 | 0.04305 | 0.0394 | 0.0676 | 0.23449
2016-05-22 05:00:00 | 89.4104 | 38.5061 | 24.0342 | 0 | 3.9879 | 2.8283 | 0.04996 | 0.04996 | 0.04996 | 0.04504 | 0.04904 | 0.33454
2016-05-22 06:00:00 | 94.6968 | 38.5061 | 25.1383 | 0 | 3.9866 | 2.8277 | 0.08321 | 0.08321 | 0.08321 | 0.07546 | 0.08176 | 0.38573
2016-05-22 07:00:00 | 93.5543 | 38.5061 | 32.9887 | 0 | 3.9866 | 2.8277 | 0.17735 | 0.17735 | 0.17735 | 0.17051 | 0.17641 | 0.43924
2016-05-22 08:00:00 | 90.7127 | 38.5061 | 50.2215 | 0 | 3.9866 | 2.8277 | 0.17628 | 0.17628 | 0.17628 | 0.17311 | 0.17351 | 0.49043
2016-05-22 09:00:00 | 84.7769 | 38.5061 | 69.7711 | 0 | 3.9316 | 2.8011 | 0.21246 | 0.21246 | 0.21246 | 0.20832 | 0.20901 | 0.56489
2016-05-22 10:00:00 | 80.1869 | 38.5061 | 81.0604 | 0 | 3.8768 | 2.7745 | 0.13723 | 0.13723 | 0.13723 | 0.13496 | 0.13496 | 0.63702
2016-05-22 11:00:00 | 74.5367 | 38.5061 | 89.2874 | 0 | 3.8247 | 2.7489 | 0.12569 | 0.12569 | 0.12569 | 0.12359 | 0.12359 | 0.70915
2016-05-22 12:00:00 | 72.1841 | 38.5061 | 91.2629 | 0 | 3.8435 | 2.7581 | 0.11809 | 0.11809 | 0.11809 | 0.1161 | 0.1161 | 0.80222
2016-05-22 13:00:00 | 70.2159 | 38.5061 | 77.8376 | 0 | 3.8637 | 2.768 | 0.0319 | 0.0319 | 0.0319 | 0.03128 | 0.03128 | 0.85737
2016-05-22 14:00:00 | 70.6596 | 38.5061 | 64.739 | 0 | 3.884 | 2.778 | 0.06106 | 0.06106 | 0.06106 | 0.05995 | 0.05995 | 0.8766
2016-05-22 15:00:00 | 73.0451 | 38.5061 | 55.9949 | 0 | 3.8542 | 2.7634 | 0.08151 | 0.08151 | 0.08151 | 0.08008 | 0.07388 | 0.8092
2016-05-22 16:00:00 | 77.9331 | 38.5061 | 49.2155 | 0 | 3.8247 | 2.7489 | 0.01391 | 0.01391 | 0.01391 | 0.01361 | 0.01228 | 0.63237
2016-05-22 17:00:00 | 83.5051 | 38.5061 | 50.4282 | 0 | 3.7958 | 2.7346 | 0.01043 | 0.01043 | 0.01043 | 0.01115 | 0.01002 | 0.4532
2016-05-22 18:00:00 | 89.3216 | 38.5061 | 58.0195 | 0 | 3.7481 | 2.7109 | 0.00488 | 0.00488 | 0.00488 | 0.00464 | 0.00464 | 0.33221
2016-05-22 19:00:00 | 93.1905 | 38.5061 | 68.4825 | 0 | 3.7026 | 2.6881 | 0 | 0 | 0 | 0 | 0 | 0.21122
2016-05-22 20:00:00 | 92.8596 | 38.5061 | 71.8581 | 0 | 3.6572 | 2.6652 | 0 | 0 | 0 | 0 | 0 | 0.10358
2016-05-22 21:00:00 | 82.6482 | 38.5061 | 68.1853 | 0 | 3.6434 | 2.6582 | 0 | 0 | 0 | 0 | 0 | 0.099352
2016-05-22 22:00:00 | 59.6654 | 38.5061 | 63.3235 | 0 | 3.6286 | 2.6506 | 0 | 0 | 0 | 0 | 0 | 0.095831
2016-05-22 23:00:00 | 31.0471 | 38.5061 | 49.6484 | 0 | 3.615 | 2.6437 | 0 | 0 | 0 | 0 | 0 | 0.091605
2016-05-23 00:00:00 | 22.897 | 38.5061 | 36.0863 | 0 | 3.5727 | 2.6221 | 0 | 0 | 0 | 0 | 0 | 0.068361
2016-05-23 01:00:00 | 28.6458 | 38.5061 | 27.6114 | 0 | 3.5304 | 2.6002 | 0 | 0 | 0 | 0 | 0 | 0.044414
2016-05-23 02:00:00 | 28.8125 | 38.5061 | 25.178 | 0 | 3.4901 | 2.5793 | 0 | 0 | 0 | 0 | 0 | 0.021171
2016-05-23 03:00:00 | 38.7645 | 38.5061 | 24.0596 | 0 | 3.5225 | 2.5961 | 0.00235 | 0.00235 | 0.00235 | 0.00221 | 0.00899 | 0.038779
2016-05-23 04:00:00 | 62.1412 | 38.5061 | 25.9019 | 0 | 3.5545 | 2.6127 | 0.04382 | 0.04382 | 0.04382 | 0.03989 | 0.06009 | 0.057092
2016-05-23 05:00:00 | 106.0548 | 38.5061 | 30.7079 | 0 | 3.5881 | 2.6299 | 0.13145 | 0.13145 | 0.13145 | 0.10698 | 0.18376 | 0.075405
2016-05-23 06:00:00 | 112.201 | 38.5061 | 46.5234 | 0 | 3.6562 | 2.6646 | 0.23787 | 0.23787 | 0.23787 | 0.1729 | 0.2949 | 0.093013
2016-05-23 07:00:00 | 110.9878 | 38.5061 | 61.884 | 0.029576 | 3.728 | 2.7008 | 0.55627 | 0.55627 | 0.55627 | 0.09899 | 0.72798 | 0.11582
2016-05-23 08:00:00 | 107.6649 | 38.5061 | 72.7237 | 0.3125 | 3.8027 | 2.738 | 0.68262 | 0.68262 | 0.68262 | 0.26403 | 0.74405 | 0.17399
2016-05-23 09:00:00 | 100.9497 | 38.5061 | 77.1307 | 0.34316 | 3.8864 | 2.7792 | 0.29441 | 0.29441 | 0.29441 | 0.2799 | 0.28872 | 0.11117
2016-05-23 10:00:00 | 95.614 | 38.5061 | 75.6512 | 0.08638 | 3.9727 | 2.821 | 0.4932 | 0.4932 | 0.4932 | 0.42739 | 0.44688 | 0.0909
2016-05-23 11:00:00 | 89.28 | 38.5061 | 77.3086 | 0.24079 | 4.0642 | 2.8647 | 0.29971 | 0.29971 | 0.29971 | 0.29185 | 0.28783 | 0.071179
2016-05-23 12:00:00 | 86.596 | 38.5061 | 82.4335 | 0 | 4.1123 | 2.8874 | 0.07884 | 0.07884 | 0.07884 | 0.07746 | 0.07746 | 0.16003
2016-05-23 13:00:00 | 84.2825 | 38.5061 | 77.9115 | 0 | 4.1615 | 2.9104 | 0.06496 | 0.06496 | 0.06496 | 0.0638 | 0.0638 | 0.33686
2016-05-23 14:00:00 | 84.83 | 38.5061 | 68.9245 | 0 | 4.2133 | 2.9345 | 0.10029 | 0.10029 | 0.10029 | 0.09858 | 0.09858 | 0.5137
2016-05-23 15:00:00 | 87.4549 | 38.5061 | 64.7716 | 0 | 4.0225 | 2.8448 | 0.05584 | 0.05584 | 0.05584 | 0.05482 | 0.05042 | 0.38805
2016-05-23 16:00:00 | 92.8709 | 38.5061 | 63.23 | 0 | 3.8494 | 2.761 | 0.00852 | 0.00852 | 0.00852 | 0.00831 | 0.00742 | 0.26241
2016-05-23 17:00:00 | 99.1833 | 38.5061 | 65.7416 | 0 | 3.6906 | 2.6821 | 0 | 0 | 0 | 0 | 0 | 0.13443
2016-05-23 18:00:00 | 105.7158 | 38.5061 | 70.5663 | 0 | 3.6005 | 2.6363 | 0.00878 | 0.00878 | 0.00878 | 0.00842 | 0.00842 | 0.19726
2016-05-23 19:00:00 | 109.9616 | 38.5061 | 75.6498 | 0 | 3.5156 | 2.5925 | 0 | 0 | 0 | 0 | 0 | 0.26241
2016-05-23 20:00:00 | 109.532 | 38.5061 | 75.3001 | 0 | 3.4337 | 2.5497 | 0 | 0 | 0 | 0 | 0 | 0.32523
2016-05-23 21:00:00 | 97.8677 | 38.5061 | 71.5288 | 0 | 3.4327 | 2.5492 | 0 | 0 | 0 | 0 | 0 | 0.3485
2016-05-23 22:00:00 | 72.0381 | 38.5061 | 65.6899 | 0 | 3.4327 | 2.5492 | 0 | 0 | 0 | 0 | 0 | 0.37177
2016-05-23 23:00:00 | 39.8319 | 38.5061 | 52.2885 | 0 | 3.4318 | 2.5487 | 0 | 0 | 0 | 0 | 0 | 0.39503
2016-05-24 00:00:00 | 31.972 | 38.5061 | 36.0863 | 0 | 3.3736 | 2.5179 | 0 | 0 | 0 | 0 | 0 | 0.29498
2016-05-24 01:00:00 | 38.573 | 38.5061 | 27.6114 | 0 | 3.3164 | 2.4874 | 0 | 0 | 0 | 0 | 0 | 0.19493
2016-05-24 02:00:00 | 38.771 | 38.5061 | 25.178 | 0 | 2.6089 | 1.9661 | 0 | 0 | 0 | 0 | 0 | 0.10569
2016-05-24 03:00:00 | 50.2011 | 38.5061 | 24.0596 | 0 | 2.6281 | 1.9764 | 0.00353 | 0.00353 | 0.00353 | 0.00335 | 0.19588 | 0.097944
2016-05-24 04:00:00 | 77.0498 | 38.5061 | 25.9019 | 0 | 3.3085 | 2.4832 | 0.02786 | 0.02786 | 0.02786 | 0.02492 | 0.02765 | 0.0909
2016-05-24 05:00:00 | 127.4691 | 38.5061 | 30.7079 | 0 | 3.3332 | 2.4964 | 0.10777 | 0.10777 | 0.10777 | 0.09379 | 0.12338 | 0.083153
2016-05-24 06:00:00 | 134.5281 | 38.5061 | 46.5234 | 0 | 3.3854 | 2.5242 | 0.08295 | 0.08295 | 0.08295 | 0.07522 | 0.0815 | 0.080335
2016-05-24 07:00:00 | 133.2634 | 38.5061 | 61.884 | 0 | 3.4403 | 2.5532 | 0.29035 | 0.29035 | 0.29035 | 0.2342 | 0.31081 | 0.077518
2016-05-24 08:00:00 | 129.3464 | 38.5061 | 72.7237 | 0.059175 | 3.496 | 2.5823 | 0.11457 | 0.11457 | 0.11457 | 0.11264 | 0.11264 | 0.0747
2016-05-24 09:00:00 | 121.5956 | 38.5061 | 77.1307 | 0 | 3.5575 | 2.6142 | 0.2997 | 0.2997 | 0.2997 | 0.28461 | 0.29392 | 0.063431
2016-05-24 10:00:00 | 115.5082 | 38.5061 | 75.6512 | 0.022747 | 3.6223 | 2.6474 | 0.60568 | 0.60568 | 0.60568 | 0.49008 | 0.52631 | 0.052162
2016-05-24 11:00:00 | 108.1891 | 38.5061 | 77.3086 | 0 | 3.6885 | 2.681 | 0.20545 | 0.20545 | 0.20545 | 0.20218 | 0.20213 | 0.041597
2016-05-24 12:00:00 | 105.1487 | 38.5061 | 82.4335 | 0 | 3.6983 | 2.6859 | 0.11825 | 0.11825 | 0.11825 | 0.11627 | 0.11627 | 0.031736
2016-05-24 13:00:00 | 102.5004 | 38.5061 | 77.9115 | 0 | 3.7081 | 2.6909 | 0.23955 | 0.23955 | 0.23955 | 0.23927 | 0.22634 | 0.022579
2016-05-24 14:00:00 | 103.1064 | 38.5061 | 68.9245 | 0 | 3.7191 | 2.6964 | 0.27235 | 0.27235 | 0.27235 | 0.30726 | 0.21168 | 0.019019
2016-05-24 15:00:00 | 106.0346 | 38.5061 | 64.7716 | 0 | 3.6863 | 2.6799 | 0.25565 | 0.25565 | 0.25565 | 0.45469 | 0.13936 | 0.015656
2016-05-24 16:00:00 | 112.2765 | 38.5061 | 63.23 | 0.0061411 | 3.6551 | 2.6641 | 0.10578 | 0.10578 | 0.10578 | 0.422 | 0.07427 | 0.012294
2016-05-24 17:00:00 | 119.391 | 38.5061 | 65.7416 | 0 | 3.6244 | 2.6485 | 0.03426 | 0.03426 | 0.03426 | 0.20452 | 0.03314 | 0.0090366
2016-05-24 18:00:00 | 126.8976 | 38.5061 | 70.5663 | 0 | 3.5707 | 2.621 | 0 | 0 | 0 | 0 | 0 | 0.010508
2016-05-24 19:00:00 | 131.7691 | 38.5061 | 75.6498 | 0 | 3.5185 | 2.5941 | 0 | 0 | 0 | 0 | 0 | 0.012084
2016-05-24 20:00:00 | 131.278 | 38.5061 | 75.3001 | 0 | 3.4679 | 2.5677 | 0 | 0 | 0 | 0 | 0 | 0.01366
2016-05-24 21:00:00 | 117.8517 | 38.5061 | 71.5288 | 0 | 3.4507 | 2.5587 | 0 | 0 | 0 | 0 | 0 | 0.015656
2016-05-24 22:00:00 | 88.2729 | 38.5061 | 65.6899 | 0 | 3.4337 | 2.5497 | 0 | 0 | 0 | 0 | 0 | 0.017758
2016-05-24 23:00:00 | 51.4118 | 38.5061 | 52.2885 | 0 | 3.4168 | 2.5408 | 0 | 0 | 0 | 0 | 0 | 0.019859
2016-05-25 00:00:00 | 32.5028 | 38.5061 | 36.0863 | 0 | 3.3582 | 2.5098 | 0 | 0 | 0 | 0 | 0 | 0.019859
2016-05-25 01:00:00 | 39.154 | 38.5061 | 27.6114 | 0 | 3.3007 | 2.4789 | 0 | 0 | 0 | 0 | 0 | 0.019754
2016-05-25 02:00:00 | 39.3524 | 38.5061 | 25.178 | 0 | 2.5961 | 1.9591 | 0 | 0 | 0 | 0 | 0 | 0.019754
2016-05-25 03:00:00 | 50.8685 | 38.5061 | 24.0596 | 0 | 3.2963 | 2.4766 | 0.00507 | 0.00507 | 0.00507 | 0.00484 | 0.04833 | 0.030327
2016-05-25 04:00:00 | 77.9213 | 38.5061 | 25.9019 | 0 | 3.3483 | 2.5045 | 0.04006 | 0.04006 | 0.04006 | 0.04398 | 0.3289 | 0.043005
2016-05-25 05:00:00 | 128.7255 | 38.5061 | 30.7079 | 0 | 3.4029 | 2.5335 | 0.18644 | 0.18644 | 0.18644 | 0.07663 | 0.52965 | 0.054979
2016-05-25 06:00:00 | 135.8377 | 38.5061 | 46.5234 | 0.45409 | 3.4911 | 2.5798 | 0.23877 | 0.23877 | 0.23877 | 0.17376 | 0.296 | 0.10358
2016-05-25 07:00:00 | 134.563 | 38.5061 | 61.884 | 0.21854 | 3.585 | 2.6284 | 0.15561 | 0.15561 | 0.15561 | 0.1525 | 0.15336 | 0.2531
2016-05-25 08:00:00 | 130.6178 | 38.5061 | 72.7237 | 0 | 3.683 | 2.6782 | 0.18458 | 0.18458 | 0.18458 | 0.18125 | 0.18171 | 0.41365
2016-05-25 09:00:00 | 122.8088 | 38.5061 | 77.1307 | 0 | 3.7638 | 2.7187 | 0.24835 | 0.24835 | 0.24835 | 0.24171 | 0.24417 | 0.36479
2016-05-25 10:00:00 | 116.6758 | 38.5061 | 75.6512 | 0 | 3.8482 | 2.7605 | 0.09292 | 0.09292 | 0.09292 | 0.09132 | 0.09132 | 0.3136
2016-05-25 11:00:00 | 109.3012 | 38.5061 | 77.3086 | 0 | 3.9365 | 2.8035 | 0.35251 | 0.35251 | 0.35251 | 0.33951 | 0.33013 | 0.26241
2016-05-25 12:00:00 | 106.2381 | 38.5061 | 82.4335 | 0.082233 | 3.9552 | 2.8125 | 0.08165 | 0.08165 | 0.08165 | 0.08023 | 0.08023 | 0.27637
2016-05-25 13:00:00 | 103.5696 | 38.5061 | 77.9115 | 0 | 3.9752 | 2.8222 | 0.22877 | 0.22877 | 0.22877 | 0.22773 | 0.21819 | 0.288
2016-05-25 14:00:00 | 104.1805 | 38.5061 | 68.9245 | 0 | 3.9955 | 2.8319 | 0.29857 | 0.29857 | 0.29857 | 0.35086 | 0.21141 | 0.29964
2016-05-25 15:00:00 | 107.1313 | 38.5061 | 64.7716 | 0 | 3.9291 | 2.7999 | 0.09477 | 0.09477 | 0.09477 | 0.0934 | 0.08595 | 0.26706
2016-05-25 16:00:00 | 113.4209 | 38.5061 | 63.23 | 0 | 3.8649 | 2.7686 | 0.08531 | 0.08531 | 0.08531 | 0.10404 | 0.07604 | 0.23449
2016-05-25 17:00:00 | 120.5905 | 38.5061 | 65.7416 | 0 | 3.8027 | 2.738 | 0.02759 | 0.02759 | 0.02759 | 0.04352 | 0.02666 | 0.20191
2016-05-25 18:00:00 | 128.1548 | 38.5061 | 70.5663 | 0 | 3.7291 | 2.7014 | 0 | 0 | 0 | 0 | 0 | 0.12513
2016-05-25 19:00:00 | 133.064 | 38.5061 | 75.6498 | 0 | 3.6594 | 2.6663 | 0 | 0 | 0 | 0 | 0 | 0.090196
2016-05-25 20:00:00 | 132.57 | 38.5061 | 75.3001 | 0 | 3.5912 | 2.6315 | 0 | 0 | 0 | 0 | 0 | 0.066953
2016-05-25 21:00:00 | 119.0427 | 38.5061 | 71.5288 | 0 | 3.5809 | 2.6263 | 0 | 0 | 0 | 0 | 0 | 0.10217
2016-05-25 22:00:00 | 89.2375 | 38.5061 | 65.6899 | 0 | 3.5707 | 2.621 | 0 | 0 | 0 | 0 | 0 | 0.20191
2016-05-25 23:00:00 | 52.0929 | 38.5061 | 52.2885 | 0 | 3.5605 | 2.6158 | 0 | 0 | 0 | 0 | 0 | 0.31825
2016-05-26 00:00:00 | 34.2352 | 38.5061 | 36.0863 | 0 | 3.5185 | 2.5941 | 0 | 0 | 0 | 0 | 0 | 0.35781
2016-05-26 01:00:00 | 41.0463 | 38.5061 | 27.6114 | 0 | 3.4765 | 2.5722 | 0 | 0 | 0 | 0 | 0 | 0.39969
2016-05-26 02:00:00 | 41.2538 | 38.5061 | 25.178 | 0 | 3.4365 | 2.5512 | 0 | 0 | 0 | 0 | 0 | 0.43924
2016-05-26 03:00:00 | 53.0513 | 38.5061 | 24.0596 | 0 | 3.465 | 2.5662 | 0 | 0 | 0 | 0 | 0 | 0.52766
2016-05-26 04:00:00 | 80.7567 | 38.5061 | 25.9019 | 0 | 3.493 | 2.5808 | 0.05348 | 0.05348 | 0.05348 | 0.05127 | 0.15114 | 0.61608
2016-05-26 05:00:00 | 132.78 | 38.5061 | 30.7079 | 0 | 3.5225 | 2.5961 | 0.06654 | 0.06654 | 0.06654 | 0.06011 | 0.06563 | 0.70217
2016-05-26 06:00:00 | 140.0659 | 38.5061 | 46.5234 | 0 | 3.5636 | 2.6173 | 0.13419 | 0.13419 | 0.13419 | 0.12032 | 0.13447 | 0.86555
2016-05-26 07:00:00 | 138.7618 | 38.5061 | 61.884 | 0 | 3.6067 | 2.6395 | 0.2533 | 0.2533 | 0.2533 | 0.22136 | 0.26309 | 0.91362
2016-05-26 08:00:00 | 134.7154 | 38.5061 | 72.7237 | 0 | 3.6498 | 2.6614 | 0.15322 | 0.15322 | 0.15322 | 0.1507 | 0.1507 | 0.96169
2016-05-26 09:00:00 | 126.7152 | 38.5061 | 77.1307 | 0 | 3.6583 | 2.6657 | 0.17883 | 0.17883 | 0.17883 | 0.17593 | 0.17593 | 0.93381
2016-05-26 10:00:00 | 120.4316 | 38.5061 | 75.6512 | 0 | 3.6658 | 2.6695 | 0.13385 | 0.13385 | 0.13385 | 0.13162 | 0.13162 | 0.90641
2016-05-26 11:00:00 | 112.8785 | 38.5061 | 77.3086 | 0 | 3.6744 | 2.6739 | 0.13276 | 0.13276 | 0.13276 | 0.13055 | 0.13055 | 0.87853
2016-05-26 12:00:00 | 109.7402 | 38.5061 | 82.4335 | 0 | 3.6647 | 2.669 | 0.13815 | 0.13815 | 0.13815 | 0.13585 | 0.13585 | 0.87756
2016-05-26 13:00:00 | 107.0074 | 38.5061 | 77.9115 | 0 | 3.6551 | 2.6641 | 0.13964 | 0.13964 | 0.13964 | 0.13733 | 0.13733 | 0.87612
2016-05-26 14:00:00 | 107.6318 | 38.5061 | 68.9245 | 0 | 3.6466 | 2.6598 | 0.11823 | 0.11823 | 0.11823 | 0.11623 | 0.11623 | 0.87468
2016-05-26 15:00:00 | 110.6525 | 38.5061 | 64.7716 | 0 | 3.6046 | 2.6384 | 0.10579 | 0.10579 | 0.10579 | 0.10512 | 0.0956 | 0.87035
2016-05-26 16:00:00 | 117.0926 | 38.5061 | 63.23 | 0 | 3.5646 | 2.6179 | 0.04614 | 0.04614 | 0.04614 | 0.04528 | 0.04155 | 0.86603
2016-05-26 17:00:00 | 124.4312 | 38.5061 | 65.7416 | 0 | 3.5245 | 2.5972 | 0.0017 | 0.0017 | 0.0017 | 0.00191 | 0.00158 | 0.86122
2016-05-26 18:00:00 | 132.1754 | 38.5061 | 70.5663 | 0 | 3.5176 | 2.5936 | 0.00848 | 0.00848 | 0.00848 | 0.00909 | 0.00813 | 0.8617
2016-05-26 19:00:00 | 137.2007 | 38.5061 | 75.6498 | 0 | 3.5097 | 2.5895 | 0 | 0 | 0 | 0 | 0 | 0.86218
2016-05-26 20:00:00 | 136.6914 | 38.5061 | 75.3001 | 0 | 3.5028 | 2.5859 | 0 | 0 | 0 | 0 | 0 | 0.86266
2016-05-26 21:00:00 | 122.8339 | 38.5061 | 71.5288 | 0 | 3.5285 | 2.5992 | 0 | 0 | 0 | 0 | 0 | 0.86218
2016-05-26 22:00:00 | 92.3154 | 38.5061 | 65.6899 | 0 | 3.5545 | 2.6127 | 0 | 0 | 0 | 0 | 0 | 0.8617
2016-05-26 23:00:00 | 54.2879 | 38.5061 | 52.2885 | 0 | 3.5809 | 2.6263 | 0 | 0 | 0 | 0 | 0 | 0.86122
2016-05-27 00:00:00 | 23.633 | 38.5061 | 36.0863 | 0 | 3.5616 | 2.6163 | 0 | 0 | 0 | 0 | 0 | 0.86122
2016-05-27 01:00:00 | 29.4527 | 38.5061 | 27.6114 | 0 | 3.5424 | 2.6064 | 0 | 0 | 0 | 0 | 0 | 0.86122
2016-05-27 02:00:00 | 29.5763 | 38.5061 | 25.178 | 0 | 3.5235 | 2.5966 | 0 | 0 | 0 | 0 | 0 | 0.86122
2016-05-27 03:00:00 | 39.6257 | 38.5061 | 24.0596 | 0 | 3.5595 | 2.6153 | 0.00482 | 0.00482 | 0.00482 | 0.00459 | 0.02444 | 0.86122
2016-05-27 04:00:00 | 63.3111 | 38.5061 | 25.9019 | 0 | 3.5963 | 2.6342 | 0.03436 | 0.03436 | 0.03436 | 0.03088 | 0.03684 | 0.86122
2016-05-27 05:00:00 | 107.9904 | 38.5061 | 30.7079 | 0 | 3.6349 | 2.6539 | 0.09549 | 0.09549 | 0.09549 | 0.08439 | 0.10324 | 0.86122
2016-05-27 06:00:00 | 114.249 | 38.5061 | 46.5234 | 0 | 3.7358 | 2.7047 | 0.12653 | 0.12653 | 0.12653 | 0.11388 | 0.12612 | 0.86651
2016-05-27 07:00:00 | 113.1334 | 38.5061 | 61.884 | 0 | 3.8435 | 2.7581 | 0.15402 | 0.15402 | 0.15402 | 0.15081 | 0.15183 | 0.87228
2016-05-27 08:00:00 | 109.6987 | 38.5061 | 72.7237 | 0 | 3.9577 | 2.8137 | 0.09153 | 0.09153 | 0.09153 | 0.08994 | 0.08994 | 0.87756
2016-05-27 09:00:00 | 102.8636 | 38.5061 | 77.1307 | 0 | 4.1055 | 2.8842 | 0.06338 | 0.06338 | 0.06338 | 0.06224 | 0.06224 | 0.86891
2016-05-27 10:00:00 | 97.4915 | 38.5061 | 75.6512 | 0 | 4.2634 | 2.9576 | 0.1411 | 0.1411 | 0.1411 | 0.13876 | 0.13876 | 0.86074
2016-05-27 11:00:00 | 91.0145 | 38.5061 | 77.3086 | 0 | 4.4356 | 3.0356 | 0.19111 | 0.19111 | 0.19111 | 0.18805 | 0.18803 | 0.85209
2016-05-27 12:00:00 | 88.3231 | 38.5061 | 82.4335 | 0 | 4.5384 | 3.0812 | 0.25226 | 0.25226 | 0.25226 | 0.24853 | 0.243 | 0.69752
2016-05-27 13:00:00 | 85.9844 | 38.5061 | 77.9115 | 0.19021 | 4.6461 | 3.1282 | 0.25742 | 0.25742 | 0.25742 | 0.25961 | 0.23658 | 0.52533
2016-05-27 14:00:00 | 86.518 | 38.5061 | 68.9245 | 0.12204 | 4.7591 | 3.1767 | 0.35025 | 0.35025 | 0.35025 | 0.45289 | 0.18405 | 0.35315
2016-05-27 15:00:00 | 89.0858 | 38.5061 | 64.7716 | 0.080365 | 4.6652 | 3.1364 | 0.1199 | 0.1199 | 0.1199 | 0.12267 | 0.10698 | 0.11349
2016-05-27 16:00:00 | 94.5904 | 38.5061 | 63.23 | 0.038101 | 4.5749 | 3.0972 | 0.1035 | 0.1035 | 0.1035 | 0.40894 | 0.07216 | 0.038075
2016-05-27 17:00:00 | 100.9436 | 38.5061 | 65.7416 | 0 | 4.488 | 3.059 | 0.03482 | 0.03482 | 0.03482 | 0.18583 | 0.03369 | 0.011874
2016-05-27 18:00:00 | 107.5691 | 38.5061 | 70.5663 | 0 | 4.2809 | 2.9657 | 0 | 0 | 0 | 0 | 0 | 0.012189
2016-05-27 19:00:00 | 111.8613 | 38.5061 | 75.6498 | 0 | 4.0921 | 2.8779 | 0 | 0 | 0 | 0 | 0 | 0.012609
2016-05-27 20:00:00 | 111.4547 | 38.5061 | 75.3001 | 0 | 3.9193 | 2.7951 | 0 | 0 | 0 | 0 | 0 | 0.012924
2016-05-27 21:00:00 | 99.6164 | 38.5061 | 71.5288 | 0 | 3.8637 | 2.768 | 0 | 0 | 0 | 0 | 0 | 0.015656
2016-05-27 22:00:00 | 73.4761 | 38.5061 | 65.6899 | 0 | 3.8085 | 2.7409 | 0 | 0 | 0 | 0 | 0 | 0.018388
2016-05-27 23:00:00 | 40.8394 | 38.5061 | 52.2885 | 0 | 3.7559 | 2.7148 | 0 | 0 | 0 | 0 | 0 | 0.02751
2016-05-28 00:00:00 | 7.86 | 38.5061 | 40.7269 | 0 | 3.6583 | 2.6657 | 0 | 0 | 0 | 0 | 0 | 0.029623
2016-05-28 01:00:00 | 12.1813 | 38.5061 | 33.1048 | 0 | 3.5646 | 2.6179 | 0 | 0 | 0 | 0 | 0 | 0.031736
2016-05-28 02:00:00 | 12.311 | 38.5061 | 27.6642 | 0 | 3.4765 | 2.5722 | 0 | 0 | 0 | 0 | 0 | 0.033849
2016-05-28 03:00:00 | 19.8388 | 38.5061 | 26.5958 | 0 | 3.6594 | 2.6663 | 0.00196 | 0.00196 | 0.00196 | 0.00183 | 0.00335 | 0.018599
2016-05-28 04:00:00 | 37.5769 | 38.5061 | 27.0275 | 0 | 3.8625 | 2.7674 | 0.04028 | 0.04028 | 0.04028 | 0.04405 | 0.32158 | 0.015026
2016-05-28 05:00:00 | 70.9399 | 38.5061 | 27.7774 | 0 | 4.0895 | 2.8766 | 0.11144 | 0.11144 | 0.11144 | 0.09582 | 0.13311 | 0.011558
2016-05-28 06:00:00 | 75.5357 | 38.5061 | 33.0244 | 0.26979 | 4.4308 | 3.0335 | 0.33969 | 0.33969 | 0.33969 | 0.1288 | 0.55057 | 0.014501
2016-05-28 07:00:00 | 74.6228 | 38.5061 | 48.4067 | 0.49771 | 4.8363 | 3.2093 | 0.51607 | 0.51607 | 0.51607 | 0.10521 | 0.67209 | 0.017443
2016-05-28 08:00:00 | 72.1034 | 38.5061 | 67.1459 | 0.4135 | 5.3234 | 3.4067 | 0.63378 | 0.63378 | 0.63378 | 0.25336 | 0.69282 | 0.022579
2016-05-28 09:00:00 | 67.0074 | 38.5061 | 79.5851 | 0.40271 | 5.3829 | 3.4298 | 0.70338 | 0.70338 | 0.70338 | 0.40916 | 0.66538 | 0.017022
2016-05-28 10:00:00 | 63.0501 | 38.5061 | 83.6553 | 0.36085 | 5.4437 | 3.4533 | 0.72811 | 0.72811 | 0.72811 | 0.53153 | 0.59851 | 0.013555
2016-05-28 11:00:00 | 58.2091 | 38.5061 | 86.6134 | 0.3306 | 5.5059 | 3.4771 | 0.71317 | 0.71317 | 0.71317 | 0.61502 | 0.49712 | 0.010192
2016-05-28 12:00:00 | 56.07 | 38.5061 | 90.5542 | 0.28496 | 5.5745 | 3.5031 | 0.57891 | 0.57891 | 0.57891 | 0.57821 | 0.36516 | 0.012084
2016-05-28 13:00:00 | 54.3156 | 38.5061 | 85.897 | 0.25239 | 5.6449 | 3.5294 | 0.39401 | 0.39401 | 0.39401 | 0.42962 | 0.2712 | 0.013975
2016-05-28 14:00:00 | 54.7704 | 38.5061 | 74.4046 | 0.20059 | 5.717 | 3.5562 | 0.33522 | 0.33522 | 0.33522 | 0.42882 | 0.18066 | 0.015972
2016-05-28 15:00:00 | 56.7474 | 38.5061 | 68.0219 | 0.1393 | 5.4085 | 3.4397 | 0.23113 | 0.23113 | 0.23113 | 0.38594 | 0.13868 | 0.014395
2016-05-28 16:00:00 | 60.8916 | 38.5061 | 65.4667 | 0.05871 | 5.1336 | 3.3315 | 0.10421 | 0.10421 | 0.10421 | 0.21184 | 0.08787 | 0.012924
2016-05-28 17:00:00 | 65.6937 | 38.5061 | 66.9227 | 0 | 4.8834 | 3.229 | 0.03484 | 0.03484 | 0.03484 | 0.10343 | 0.03371 | 0.011453
2016-05-28 18:00:00 | 70.6114 | 38.5061 | 74.2418 | 0 | 4.6479 | 3.129 | 0 | 0 | 0 | 0 | 0 | 0.018493
2016-05-28 19:00:00 | 73.8751 | 38.5061 | 79.8981 | 0 | 4.4356 | 3.0356 | 0 | 0 | 0 | 0 | 0 | 0.056388
2016-05-28 20:00:00 | 73.6071 | 38.5061 | 77.3862 | 0 | 4.2404 | 2.947 | 0 | 0 | 0 | 0 | 0 | 0.10358
2016-05-28 21:00:00 | 64.8607 | 38.5061 | 69.8518 | 0 | 4.2019 | 2.9293 | 0 | 0 | 0 | 0 | 0 | 0.21122
2016-05-28 22:00:00 | 45.2364 | 38.5061 | 67.0775 | 0 | 4.1628 | 2.9111 | 0 | 0 | 0 | 0 | 0 | 0.33454
2016-05-28 23:00:00 | 20.8078 | 38.5061 | 56.8938 | 0 | 4.1258 | 2.8937 | 0 | 0 | 0 | 0 | 0 | 0.45553
2016-05-29 00:00:00 | 18.1925 | 38.5061 | 42.3366 | 0 | 3.9639 | 2.8167 | 0 | 0 | 0 | 0 | 0 | 0.47415
2016-05-29 01:00:00 | 23.2926 | 38.5061 | 32.2336 | 0 | 3.8131 | 2.7432 | 0 | 0 | 0 | 0 | 0 | 0.49509
2016-05-29 02:00:00 | 23.5272 | 38.5061 | 26.8122 | 0 | 3.6744 | 2.6739 | 0 | 0 | 0 | 0 | 0 | 0.5137
2016-05-29 03:00:00 | 32.806 | 38.5061 | 24.9596 | 0 | 3.6562 | 2.6646 | 0.00581 | 0.00581 | 0.00581 | 0.00554 | 0.03101 | 0.43226
2016-05-29 04:00:00 | 54.5113 | 38.5061 | 24.5588 | 0 | 3.6381 | 2.6555 | 0.03911 | 0.03911 | 0.03911 | 0.0353 | 0.04509 | 0.3485
2016-05-29 05:00:00 | 94.2375 | 38.5061 | 24.0342 | 0 | 3.6213 | 2.6469 | 0.08272 | 0.08272 | 0.08272 | 0.07416 | 0.0847 | 0.26706
2016-05-29 06:00:00 | 99.7214 | 38.5061 | 25.1383 | 0 | 3.6339 | 2.6533 | 0.1291 | 0.1291 | 0.1291 | 0.11607 | 0.12896 | 0.35083
2016-05-29 07:00:00 | 98.5338 | 38.5061 | 32.9887 | 0.010916 | 3.6466 | 2.6598 | 0.05839 | 0.05839 | 0.05839 | 0.05733 | 0.05733 | 0.43459
2016-05-29 08:00:00 | 95.5847 | 38.5061 | 50.2215 | 0 | 3.6594 | 2.6663 | 0.21908 | 0.21908 | 0.21908 | 0.21235 | 0.21637 | 0.52068
2016-05-29 09:00:00 | 89.4243 | 38.5061 | 69.7711 | 0 | 3.6701 | 2.6717 | 0.15846 | 0.15846 | 0.15846 | 0.15588 | 0.15588 | 0.48811
2016-05-29 10:00:00 | 84.6618 | 38.5061 | 81.0604 | 0 | 3.6809 | 2.6771 | 0.19705 | 0.19705 | 0.19705 | 0.1939 | 0.1939 | 0.45553
2016-05-29 11:00:00 | 78.7984 | 38.5061 | 89.2874 | 0 | 3.6917 | 2.6826 | 0.20991 | 0.20991 | 0.20991 | 0.20652 | 0.20643 | 0.42296
2016-05-29 12:00:00 | 76.3563 | 38.5061 | 91.2629 | 0 | 3.7358 | 2.7047 | 0.21659 | 0.21659 | 0.21659 | 0.21322 | 0.21221 | 0.42296
2016-05-29 13:00:00 | 74.3153 | 38.5061 | 77.8376 | 0 | 3.7809 | 2.7272 | 0.13048 | 0.13048 | 0.13048 | 0.12831 | 0.12831 | 0.42296
2016-05-29 14:00:00 | 74.7745 | 38.5061 | 64.739 | 0 | 3.8271 | 2.7501 | 0.26735 | 0.26735 | 0.26735 | 0.29832 | 0.21328 | 0.42296
2016-05-29 15:00:00 | 77.2514 | 38.5061 | 55.9949 | 0.032551 | 3.8271 | 2.7501 | 0.10771 | 0.10771 | 0.10771 | 0.10712 | 0.09735 | 0.30196
2016-05-29 16:00:00 | 82.3239 | 38.5061 | 49.2155 | 0 | 3.8282 | 2.7506 | 0.10847 | 0.10847 | 0.10847 | 0.19457 | 0.09302 | 0.18097
2016-05-29 17:00:00 | 88.1048 | 38.5061 | 50.4282 | 0 | 3.8294 | 2.7512 | 0 | 0 | 0 | 0 | 0 | 0.093718
2016-05-29 18:00:00 | 94.1392 | 38.5061 | 58.0195 | 0 | 3.7391 | 2.7064 | 4e-05 | 4e-05 | 4e-05 | 0.00013 | 0 | 0.073292
2016-05-29 19:00:00 | 98.1543 | 38.5061 | 68.4825 | 0 | 3.653 | 2.663 | 0 | 0 | 0 | 0 | 0 | 0.052162
2016-05-29 20:00:00 | 97.8096 | 38.5061 | 71.8581 | 0 | 3.5707 | 2.621 | 0 | 0 | 0 | 0 | 0 | 0.031736
2016-05-29 21:00:00 | 87.214 | 38.5061 | 68.1853 | 0 | 3.5454 | 2.608 | 0 | 0 | 0 | 0 | 0 | 0.031031
2016-05-29 22:00:00 | 63.3663 | 38.5061 | 63.3235 | 0 | 3.5205 | 2.5951 | 0 | 0 | 0 | 0 | 0 | 0.029623
2016-05-29 23:00:00 | 33.6754 | 38.5061 | 49.6484 | 0 | 3.496 | 2.5823 | 0 | 0 | 0 | 0 | 0 | 0.028918
2016-05-30 00:00:00 | 17.9314 | 38.5061 | 36.0863 | 0 | 3.5018 | 2.5854 | 0 | 0 | 0 | 0 | 0 | 0.020466
2016-05-30 01:00:00 | 23.2189 | 38.5061 | 27.6114 | 0 | 3.5077 | 2.5884 | 0 | 0 | 0 | 0 | 0 | 0.018914
2016-05-30 02:00:00 | 23.3661 | 38.5061 | 25.178 | 0 | 3.5136 | 2.5915 | 0 | 0 | 0 | 0 | 0 | 0.017653
2016-05-30 03:00:00 | 32.5129 | 38.5061 | 24.0596 | 0 | 3.5758 | 2.6236 | 0.00398 | 0.00398 | 0.00398 | 0.00378 | 0.00964 | 0.023284
2016-05-30 04:00:00 | 54.0101 | 38.5061 | 25.9019 | 0 | 3.6402 | 2.6565 | 0.05166 | 0.05166 | 0.05166 | 0.04768 | 0.08775 | 0.042301
2016-05-30 05:00:00 | 94.4018 | 38.5061 | 30.7079 | 0 | 3.707 | 2.6903 | 0.18354 | 0.18354 | 0.18354 | 0.07634 | 0.52104 | 0.060614
2016-05-30 06:00:00 | 100.0507 | 38.5061 | 46.5234 | 0.86514 | 3.8073 | 2.7403 | 0.28438 | 0.28438 | 0.28438 | 0.17042 | 0.40061 | 0.083857
2016-05-30 07:00:00 | 98.9372 | 38.5061 | 61.884 | 0.34409 | 3.9144 | 2.7928 | 0.44375 | 0.44375 | 0.44375 | 0.19355 | 0.54912 | 0.1071
2016-05-30 08:00:00 | 95.8869 | 38.5061 | 72.7237 | 0.25382 | 4.0277 | 2.8473 | 0.58278 | 0.58278 | 0.58278 | 0.29876 | 0.63116 | 0.17632
2016-05-30 09:00:00 | 89.7144 | 38.5061 | 77.1307 | 0.25436 | 4.1069 | 2.8848 | 0.50192 | 0.50192 | 0.50192 | 0.39158 | 0.4846 | 0.16468
2016-05-30 10:00:00 | 84.8127 | 38.5061 | 75.6512 | 0.15978 | 4.1879 | 2.9227 | 0.55477 | 0.55477 | 0.55477 | 0.46196 | 0.49184 | 0.15072
2016-05-30 11:00:00 | 78.9874 | 38.5061 | 77.3086 | 0.20821 | 4.2736 | 2.9623 | 0.3608 | 0.3608 | 0.3608 | 0.34653 | 0.3356 | 0.13909
2016-05-30 12:00:00 | 76.5224 | 38.5061 | 82.4335 | 0.12918 | 4.2533 | 2.953 | 0.50135 | 0.50135 | 0.50135 | 0.49922 | 0.37339 | 0.20424
2016-05-30 13:00:00 | 74.395 | 38.5061 | 77.9115 | 0.17606 | 4.2332 | 2.9437 | 0.50482 | 0.50482 | 0.50482 | 0.57558 | 0.27018 | 0.26939
2016-05-30 14:00:00 | 74.8996 | 38.5061 | 68.9245 | 0.14637 | 4.2133 | 2.9345 | 0.2628 | 0.2628 | 0.2628 | 0.29304 | 0.20999 | 0.33454
2016-05-30 15:00:00 | 77.3124 | 38.5061 | 64.7716 | 0.044306 | 4.1615 | 2.9104 | 0.09997 | 0.09997 | 0.09997 | 0.09884 | 0.09057 | 0.2787
2016-05-30 16:00:00 | 82.2954 | 38.5061 | 63.23 | 0 | 4.1109 | 2.8867 | 0.02775 | 0.02775 | 0.02775 | 0.0272 | 0.02482 | 0.22518
2016-05-30 17:00:00 | 88.1017 | 38.5061 | 65.7416 | 0 | 4.0616 | 2.8634 | 0.00598 | 0.00598 | 0.00598 | 0.00644 | 0.00571 | 0.16934
2016-05-30 18:00:00 | 94.1127 | 38.5061 | 70.5663 | 0 | 3.9778 | 2.8234 | 0 | 0 | 0 | 0 | 0 | 0.22518
2016-05-30 19:00:00 | 98.0202 | 38.5061 | 75.6498 | 0 | 3.8973 | 2.7845 | 0 | 0 | 0 | 0 | 0 | 0.2787
2016-05-30 20:00:00 | 97.6302 | 38.5061 | 75.3001 | 0 | 3.8201 | 2.7466 | 0 | 0 | 0 | 0 | 0 | 0.33454
2016-05-30 21:00:00 | 86.908 | 38.5061 | 71.5288 | 0 | 3.8108 | 2.742 | 0 | 0 | 0 | 0 | 0 | 0.4439
2016-05-30 22:00:00 | 63.1499 | 38.5061 | 65.6899 | 0 | 3.8015 | 2.7374 | 0 | 0 | 0 | 0 | 0 | 0.55558
2016-05-30 23:00:00 | 33.5185 | 38.5061 | 52.2885 | 0 | 3.7923 | 2.7329 | 0 | 0 | 0 | 0 | 0 | 0.66494
2016-05-31 00:00:00 | 20.412 | 38.5061 | 36.0863 | 0 | 3.7695 | 2.7215 | 0 | 0 | 0 | 0 | 0 | 0.84643
2016-05-31 01:00:00 | 25.9379 | 38.5061 | 27.6114 | 0 | 3.7458 | 2.7097 | 0 | 0 | 0 | 0 | 0 | 0.88478
2016-05-31 02:00:00 | 26.0897 | 38.5061 | 25.178 | 0 | 3.7235 | 2.6986 | 0 | 0 | 0 | 0 | 0 | 0.92227
2016-05-31 03:00:00 | 35.6437 | 38.5061 | 24.0596 | 0 | 3.738 | 2.7058 | 0.00635 | 0.00635 | 0.00635 | 0.00607 | 0.03094 | 0.91458
2016-05-31 04:00:00 | 58.1118 | 38.5061 | 25.9019 | 0 | 3.7525 | 2.7131 | 0 | 0 | 0 | 0 | 0 | 0.90689
2016-05-31 05:00:00 | 100.3254 | 38.5061 | 30.7079 | 0 | 3.7672 | 2.7204 | 0.00305 | 0.00305 | 0.00305 | 0.00253 | 0.00295 | 0.8992
2016-05-31 06:00:00 | 106.2259 | 38.5061 | 46.5234 | 0 | 3.7582 | 2.7159 | 0.00779 | 0.00779 | 0.00779 | 0.00676 | 0.0076 | 0.87708
2016-05-31 07:00:00 | 105.1632 | 38.5061 | 61.884 | 0 | 3.7492 | 2.7114 | 0.04073 | 0.04073 | 0.04073 | 0.03996 | 0.03996 | 0.85449
2016-05-31 08:00:00 | 101.9043 | 38.5061 | 72.7237 | 0 | 3.7402 | 2.7069 | 0.07925 | 0.07925 | 0.07925 | 0.07786 | 0.07786 | 0.7743
2016-05-31 09:00:00 | 95.427 | 38.5061 | 77.1307 | 0 | 3.7402 | 2.7069 | 0.06403 | 0.06403 | 0.06403 | 0.06288 | 0.06288 | 0.76965
2016-05-31 10:00:00 | 90.3413 | 38.5061 | 75.6512 | 0 | 3.7391 | 2.7064 | 0.02476 | 0.02476 | 0.02476 | 0.02426 | 0.02426 | 0.76499
2016-05-31 11:00:00 | 84.2182 | 38.5061 | 77.3086 | 0 | 3.7391 | 2.7064 | 0.07298 | 0.07298 | 0.07298 | 0.07169 | 0.07169 | 0.76034
2016-05-31 12:00:00 | 81.6779 | 38.5061 | 82.4335 | 0 | 3.7661 | 2.7199 | 0.09686 | 0.09686 | 0.09686 | 0.09519 | 0.09519 | 0.70217
2016-05-31 13:00:00 | 79.4615 | 38.5061 | 77.9115 | 0 | 3.7935 | 2.7334 | 0.09313 | 0.09313 | 0.09313 | 0.09153 | 0.09153 | 0.64633
2016-05-31 14:00:00 | 79.9726 | 38.5061 | 68.9245 | 0 | 3.8224 | 2.7477 | 0.06913 | 0.06913 | 0.06913 | 0.0679 | 0.0679 | 0.58816
2016-05-31 15:00:00 | 82.4268 | 38.5061 | 64.7716 | 0 | 3.8306 | 2.7518 | 0.02675 | 0.02675 | 0.02675 | 0.02622 | 0.02391 | 0.60212
2016-05-31 16:00:00 | 87.6542 | 38.5061 | 63.23 | 0 | 3.8364 | 2.7547 | 0.002 | 0.002 | 0.002 | 0.00192 | 0.00159 | 0.73009
2016-05-31 17:00:00 | 93.6204 | 38.5061 | 65.7416 | 0 | 3.8672 | 2.7698 | 0 | 0 | 0 | 0 | 0 | 0.65098
2016-05-31 18:00:00 | 99.9104 | 38.5061 | 70.5663 | 0 | 3.8985 | 2.7851 | 0.0018 | 0.0018 | 0.0018 | 0.00201 | 0.00167 | 0.57187
2016-05-31 19:00:00 | 103.9941 | 38.5061 | 75.6498 | 0 | 3.9303 | 2.8005 | 0 | 0 | 0 | 0 | 0 | 0.49509
2016-05-31 20:00:00 | 103.5943 | 38.5061 | 75.3001 | 0 | 3.9627 | 2.8161 | 0 | 0 | 0 | 0 | 0 | 0.41598
2016-05-31 21:00:00 | 92.3704 | 38.5061 | 71.5288 | 0 | 3.9955 | 2.8319 | 0 | 0 | 0 | 0 | 0 | 0.33686
2016-05-31 22:00:00 | 67.5999 | 38.5061 | 65.6899 | 0 | 4.0289 | 2.8479 | 0 | 0 | 0 | 0 | 0 | 0.25775
2016-05-31 23:00:00 | 36.7114 | 38.5061 | 52.2885 | 0 | 4.0629 | 2.8641 | 0 | 0 | 0 | 0 | 0 | 0.17864
2016-06-01 00:00:00 | 2.7167 | 38.5061 | 36.0863 | 0 | 4.0975 | 2.8804 | 0 | 0 | 0 | 0 | 0 | 0.1064
2016-06-01 01:00:00 | 4.0449 | 38.5061 | 27.6114 | 0 | 4.1326 | 2.8969 | 0 | 0 | 0 | 0 | 0 | 0.082448
2016-06-01 02:00:00 | 4.5557 | 38.5061 | 25.178 | 0 | 4.167 | 2.913 | 0 | 0 | 0 | 0 | 0 | 0.059205
2016-06-01 03:00:00 | 13.1653 | 38.5061 | 24.0596 | 0 | 4.2034 | 2.9299 | 0.02724 | 0.02724 | 0.02724 | 0.02632 | 0.04068 | 0.035257
2016-06-01 04:00:00 | 33.1911 | 38.5061 | 25.9019 | 0 | 4.2404 | 2.947 | 0.03658 | 0.03658 | 0.03658 | 0.03295 | 0.04041 | 0.018704
2016-06-01 05:00:00 | 66.7175 | 38.5061 | 30.7079 | 0 | 4.278 | 2.9643 | 0.08908 | 0.08908 | 0.08908 | 0.07919 | 0.09453 | 0.015131
2016-06-01 06:00:00 | 87.3057 | 38.5061 | 46.5234 | 0 | 4.3163 | 2.9818 | 0.19823 | 0.19823 | 0.19823 | 0.15677 | 0.22916 | 0.011558
2016-06-01 07:00:00 | 85.8721 | 38.5061 | 61.884 | 0.084671 | 4.3554 | 2.9995 | 0.13913 | 0.13913 | 0.13913 | 0.13666 | 0.13695 | 0.0079858
2016-06-01 08:00:00 | 76.7055 | 38.5061 | 72.7237 | 0.019447 | 4.9334 | 3.2498 | 0.21162 | 0.21162 | 0.21162 | 0.20479 | 0.20913 | 0.13443
2016-06-01 09:00:00 | 70.657 | 38.5061 | 77.1307 | 0.10076 | 4.9334 | 3.2498 | 0.27483 | 0.27483 | 0.27483 | 0.26205 | 0.26982 | 0.1833
2016-06-01 10:00:00 | 64.2338 | 38.5061 | 75.6512 | 0.030142 | 4.9334 | 3.2498 | 0.47129 | 0.47129 | 0.47129 | 0.41056 | 0.42974 | 0.23216
2016-06-01 11:00:00 | 57.1958 | 38.5061 | 77.3086 | 0.27372 | 4.9354 | 3.2506 | 0.4168 | 0.4168 | 0.4168 | 0.39307 | 0.37132 | 0.2787
2016-06-01 12:00:00 | 54.8135 | 38.5061 | 82.4335 | 0.25948 | 5.0774 | 3.3088 | 0.25268 | 0.25268 | 0.25268 | 0.24904 | 0.24314 | 0.35548
2016-06-01 13:00:00 | 51.5832 | 38.5061 | 77.9115 | 0.25269 | 5.2279 | 3.3691 | 0.12129 | 0.12129 | 0.12129 | 0.11926 | 0.11926 | 0.43226
2016-06-01 14:00:00 | 48.4141 | 38.5061 | 68.9245 | 0.094714 | 5.3875 | 3.4316 | 0.1723 | 0.1723 | 0.1723 | 0.17324 | 0.16433 | 0.50672
2016-06-01 15:00:00 | 47.9646 | 38.5061 | 64.7716 | 0.13009 | 5.2852 | 3.3917 | 0.15994 | 0.15994 | 0.15994 | 0.1832 | 0.13453 | 0.37409
2016-06-01 16:00:00 | 49.4308 | 38.5061 | 63.23 | 0.073135 | 5.1846 | 3.3519 | 0.10379 | 0.10379 | 0.10379 | 0.45243 | 0.06639 | 0.23914
2016-06-01 17:00:00 | 53.0188 | 38.5061 | 65.7416 | 0 | 5.0877 | 3.313 | 0.03509 | 0.03509 | 0.03509 | 0.24559 | 0.03395 | 0.10851
2016-06-01 18:00:00 | 59.1883 | 38.5061 | 70.5663 | 0 | 4.8438 | 3.2124 | 0.0176 | 0.0176 | 0.0176 | 0.01869 | 0.01697 | 0.083153
2016-06-01 19:00:00 | 68.3875 | 38.5061 | 75.6498 | 0 | 4.6221 | 3.1178 | 0 | 0 | 0 | 0 | 0 | 0.057092
2016-06-01 20:00:00 | 71.0934 | 38.5061 | 75.3001 | 0 | 4.4183 | 3.0279 | 0 | 0 | 0 | 0 | 0 | 0.031736
2016-06-01 21:00:00 | 67.3694 | 38.5061 | 71.5288 | 0 | 4.3403 | 2.9927 | 0 | 0 | 0 | 0 | 0 | 0.04864
2016-06-01 22:00:00 | 49.3273 | 38.5061 | 65.6899 | 0 | 4.2634 | 2.9576 | 0 | 0 | 0 | 0 | 0 | 0.065544
2016-06-01 23:00:00 | 16.8681 | 38.5061 | 52.2885 | 0 | 4.1907 | 2.924 | 0 | 0 | 0 | 0 | 0 | 0.082448
2016-06-02 00:00:00 | 0.22467 | 31.8395 | 36.0863 | 0 | 4.1082 | 2.8855 | 0 | 0 | 0 | 0 | 0 | 0.034553
2016-06-02 01:00:00 | 0.27577 | 32.819 | 27.6114 | 0 | 4.0302 | 2.8485 | 0 | 0 | 0 | 0 | 0 | 0.015026
2016-06-02 02:00:00 | 0.34146 | 33.1455 | 25.178 | 0 | 3.9539 | 2.8119 | 0 | 0 | 0 | 0 | 0 | 0.0079858
2016-06-02 03:00:00 | 1.6763 | 38.5061 | 24.0596 | 0 | 4.1218 | 2.8918 | 0.02662 | 0.02662 | 0.02662 | 0.02573 | 0.10539 | 0.0070401
2016-06-02 04:00:00 | 17.2627 | 38.5061 | 25.9019 | 0 | 4.3045 | 2.9764 | 0.0492 | 0.0492 | 0.0492 | 0.04521 | 0.0778 | 0.0059893
2016-06-02 05:00:00 | 43.3652 | 38.5061 | 30.7079 | 0 | 4.5041 | 3.0661 | 0.08413 | 0.08413 | 0.08413 | 0.07529 | 0.08706 | 0.0050437
2016-06-02 06:00:00 | 59.4075 | 38.5061 | 46.5234 | 0.39692 | 4.7483 | 3.1721 | 0.2251 | 0.2251 | 0.2251 | 0.16439 | 0.27938 | 0.015761
2016-06-02 07:00:00 | 58.3015 | 38.5061 | 61.884 | 0.44738 | 5.0204 | 3.2856 | 0.50908 | 0.50908 | 0.50908 | 0.10451 | 0.66744 | 0.062727
2016-06-02 08:00:00 | 51.1674 | 38.5061 | 72.7237 | 0.44004 | 5.3257 | 3.4076 | 0.41518 | 0.41518 | 0.41518 | 0.30012 | 0.43415 | 0.1926
2016-06-02 09:00:00 | 46.465 | 38.5061 | 77.1307 | 0.30969 | 5.3922 | 3.4334 | 0.71268 | 0.71268 | 0.71268 | 0.41402 | 0.67702 | 0.27171
2016-06-02 10:00:00 | 41.4677 | 38.5061 | 75.6512 | 0.36193 | 5.4603 | 3.4597 | 0.37081 | 0.37081 | 0.37081 | 0.34342 | 0.35122 | 0.35083
2016-06-02 11:00:00 | 35.9905 | 38.5061 | 77.3086 | 0.20381 | 5.5327 | 3.4872 | 0.62001 | 0.62001 | 0.62001 | 0.54968 | 0.47168 | 0.42994
2016-06-02 12:00:00 | 34.1387 | 38.5061 | 82.4335 | 0.30142 | 5.582 | 3.5059 | 0.59262 | 0.59262 | 0.59262 | 0.59279 | 0.37881 | 0.39038
2016-06-02 13:00:00 | 31.6267 | 38.5061 | 77.9115 | 0.25467 | 5.6322 | 3.5247 | 0.52845 | 0.52845 | 0.52845 | 0.61329 | 0.24884 | 0.3485
2016-06-02 14:00:00 | 29.1585 | 38.5061 | 68.9245 | 0.20121 | 5.6807 | 3.5428 | 0.41586 | 0.41586 | 0.41586 | 0.59704 | 0.11262 | 0.30894
2016-06-02 15:00:00 | 28.8101 | 38.5061 | 64.7716 | 0.1473 | 5.5548 | 3.4956 | 0.27829 | 0.27829 | 0.27829 | 0.58558 | 0.09051 | 0.1064
2016-06-02 16:00:00 | 29.9529 | 38.5061 | 63.23 | 0.079683 | 5.4319 | 3.4488 | 0.1033 | 0.1033 | 0.1033 | 0.4431 | 0.06605 | 0.043005
2016-06-02 17:00:00 | 32.7476 | 38.5061 | 65.7416 | 0.0019183 | 5.3166 | 3.404 | 0.03516 | 0.03516 | 0.03516 | 0.24092 | 0.03402 | 0.01408
2016-06-02 18:00:00 | 37.55 | 38.5061 | 70.5663 | 0 | 5.0004 | 3.2774 | 0.01745 | 0.01745 | 0.01745 | 0.01853 | 0.01682 | 0.015656
2016-06-02 19:00:00 | 44.7208 | 38.5061 | 75.6498 | 0 | 4.7214 | 3.1606 | 0 | 0 | 0 | 0 | 0 | 0.017233
2016-06-02 20:00:00 | 46.8309 | 38.5061 | 75.3001 | 0 | 4.4704 | 3.0511 | 0 | 0 | 0 | 0 | 0 | 0.018809
2016-06-02 21:00:00 | 43.9388 | 38.5061 | 71.5288 | 0 | 4.4529 | 3.0434 | 0 | 0 | 0 | 0 | 0 | 0.020466
2016-06-02 22:00:00 | 29.8923 | 38.5061 | 65.6899 | 0 | 4.4356 | 3.0356 | 0 | 0 | 0 | 0 | 0 | 0.028214
2016-06-02 23:00:00 | 4.5934 | 38.5061 | 52.2885 | 0 | 4.4183 | 3.0279 | 0 | 0 | 0 | 0 | 0 | 0.036666
2016-06-03 00:00:00 | 0.15976 | 29.5297 | 36.0863 | 0 | 4.3223 | 2.9845 | 0 | 0 | 0 | 0 | 0 | 0.03244
2016-06-03 01:00:00 | 0.16838 | 30.437 | 27.6114 | 0 | 4.2318 | 2.943 | 0 | 0 | 0 | 0 | 0 | 0.028918
2016-06-03 02:00:00 | 0.21796 | 30.7395 | 25.178 | 0 | 4.1436 | 2.9021 | 0 | 0 | 0 | 0 | 0 | 0.024692
2016-06-03 03:00:00 | 0.34299 | 36.7882 | 24.0596 | 0 | 4.2533 | 2.953 | 0.01705 | 0.01705 | 0.01705 | 0.01644 | 0.14568 | 0.05357
2016-06-03 04:00:00 | 13.0252 | 38.5061 | 25.9019 | 0 | 4.369 | 3.0057 | 0.0412 | 0.0412 | 0.0412 | 0.04542 | 0.32612 | 0.081744
2016-06-03 05:00:00 | 37.2369 | 38.5061 | 30.7079 | 0 | 4.4912 | 3.0604 | 0.18051 | 0.18051 | 0.18051 | 0.0763 | 0.5139 | 0.11349
2016-06-03 06:00:00 | 52.1232 | 38.5061 | 46.5234 | 0.91787 | 4.6634 | 3.1357 | 0.36824 | 0.36824 | 0.36824 | 0.09925 | 0.63713 | 0.23914
2016-06-03 07:00:00 | 51.1254 | 38.5061 | 61.884 | 0.5297 | 4.8513 | 3.2156 | 0.53274 | 0.53274 | 0.53274 | 0.10565 | 0.706 | 0.36711
2016-06-03 08:00:00 | 44.5152 | 38.5061 | 72.7237 | 0.45177 | 5.0528 | 3.2988 | 0.61711 | 0.61711 | 0.61711 | 0.28066 | 0.67713 | 0.49509
2016-06-03 09:00:00 | 40.1625 | 38.5061 | 77.1307 | 0.40162 | 5.1463 | 3.3366 | 0.74075 | 0.74075 | 0.74075 | 0.4271 | 0.70381 | 0.59514
2016-06-03 10:00:00 | 35.5202 | 38.5061 | 75.6512 | 0.37268 | 5.2454 | 3.376 | 0.78131 | 0.78131 | 0.78131 | 0.56358 | 0.64008 | 0.69519
2016-06-03 11:00:00 | 30.5041 | 38.5061 | 77.3086 | 0.33481 | 5.3484 | 3.4164 | 0.77355 | 0.77355 | 0.77355 | 0.662 | 0.53309 | 0.79524
2016-06-03 12:00:00 | 28.761 | 38.5061 | 82.4335 | 0.29626 | 5.3806 | 3.4289 | 0.71863 | 0.71863 | 0.71863 | 0.72025 | 0.3885 | 0.76499
2016-06-03 13:00:00 | 26.428 | 38.5061 | 77.9115 | 0.25128 | 5.4131 | 3.4415 | 0.61563 | 0.61563 | 0.61563 | 0.73328 | 0.21841 | 0.73242
2016-06-03 14:00:00 | 24.1338 | 38.5061 | 68.9245 | 0.20188 | 5.4437 | 3.4533 | 0.46933 | 0.46933 | 0.46933 | 0.69893 | 0.07881 | 0.69984
2016-06-03 15:00:00 | 23.8141 | 38.5061 | 64.7716 | 0.13958 | 5.252 | 3.3786 | 0.28904 | 0.28904 | 0.28904 | 0.61387 | 0.0923 | 0.53464
2016-06-03 16:00:00 | 24.8813 | 38.5061 | 63.23 | 0.073945 | 5.0713 | 3.3063 | 0.10715 | 0.10715 | 0.10715 | 0.46897 | 0.06776 | 0.36944
2016-06-03 17:00:00 | 27.4693 | 38.5061 | 65.7416 | 0 | 4.9045 | 3.2378 | 0.03659 | 0.03659 | 0.03659 | 0.26243 | 0.03541 | 0.20657
2016-06-03 18:00:00 | 31.9323 | 38.5061 | 70.5663 | 0 | 4.6634 | 3.1357 | 0.01125 | 0.01125 | 0.01125 | 0.01201 | 0.01082 | 0.089492
2016-06-03 19:00:00 | 38.56 | 38.5061 | 75.6498 | 0 | 4.445 | 3.0398 | 0 | 0 | 0 | 0 | 0 | 0.040188
2016-06-03 20:00:00 | 40.5237 | 38.5061 | 75.3001 | 0 | 4.2447 | 2.949 | 0 | 0 | 0 | 0 | 0 | 0.015656
2016-06-03 21:00:00 | 37.8431 | 38.5061 | 71.5288 | 0 | 4.2147 | 2.9352 | 0 | 0 | 0 | 0 | 0 | 0.015026
2016-06-03 22:00:00 | 24.8321 | 38.5061 | 65.6899 | 0 | 4.1851 | 2.9214 | 0 | 0 | 0 | 0 | 0 | 0.014395
2016-06-03 23:00:00 | 1.3995 | 38.5061 | 52.2885 | 0 | 4.1559 | 2.9078 | 0 | 0 | 0 | 0 | 0 | 0.013765
2016-06-04 00:00:00 | 0.20462 | 32.6455 | 40.7269 | 0 | 4.1491 | 2.9046 | 0 | 0 | 0 | 0 | 0 | 0.013555
2016-06-04 01:00:00 | 0.22508 | 33.6502 | 33.1048 | 0 | 4.1436 | 2.9021 | 0 | 0 | 0 | 0 | 0 | 0.013345
2016-06-04 02:00:00 | 0.27509 | 33.9851 | 27.6642 | 0 | 4.1367 | 2.8989 | 0 | 0 | 0 | 0 | 0 | 0.01324
2016-06-04 03:00:00 | 2.6134 | 38.5061 | 26.5958 | 0 | 4.1436 | 2.9021 | 0.02593 | 0.02593 | 0.02593 | 0.02506 | 0.08764 | 0.015761
2016-06-04 04:00:00 | 18.499 | 38.5061 | 27.0275 | 0 | 4.1518 | 2.9059 | 0.05598 | 0.05598 | 0.05598 | 0.05333 | 0.1392 | 0.018283
2016-06-04 05:00:00 | 45.2263 | 38.5061 | 27.7774 | 0 | 4.1587 | 2.9091 | 0.18009 | 0.18009 | 0.18009 | 0.07668 | 0.50875 | 0.026101
2016-06-04 06:00:00 | 61.7385 | 38.5061 | 33.0244 | 0.50179 | 4.2504 | 2.9517 | 0.36683 | 0.36683 | 0.36683 | 0.09993 | 0.63071 | 0.088787
2016-06-04 07:00:00 | 60.6542 | 38.5061 | 48.4067 | 0.4247 | 4.3448 | 2.9948 | 0.3356 | 0.3356 | 0.3356 | 0.23327 | 0.37955 | 0.25077
2016-06-04 08:00:00 | 53.3153 | 38.5061 | 67.1459 | 0.31964 | 4.445 | 3.0398 | 0.15713 | 0.15713 | 0.15713 | 0.15458 | 0.15458 | 0.46018
2016-06-04 09:00:00 | 48.5699 | 38.5061 | 79.5851 | 0.17441 | 4.5318 | 3.0783 | 0.25013 | 0.25013 | 0.25013 | 0.24297 | 0.24597 | 0.51603
2016-06-04 10:00:00 | 43.4328 | 38.5061 | 83.6553 | 0.21275 | 4.6221 | 3.1178 | 0.35076 | 0.35076 | 0.35076 | 0.33139 | 0.3365 | 0.5742
2016-06-04 11:00:00 | 37.8479 | 38.5061 | 86.6134 | 0.31214 | 4.7161 | 3.1583 | 0.37298 | 0.37298 | 0.37298 | 0.35771 | 0.34586 | 0.63237
2016-06-04 12:00:00 | 35.856 | 38.5061 | 90.5542 | 0.28709 | 4.7537 | 3.1744 | 0.61187 | 0.61187 | 0.61187 | 0.6122 | 0.39688 | 0.61375
2016-06-04 13:00:00 | 33.3624 | 38.5061 | 85.897 | 0.24389 | 4.7937 | 3.1913 | 0.62227 | 0.62227 | 0.62227 | 0.74042 | 0.22276 | 0.59514
2016-06-04 14:00:00 | 30.8166 | 38.5061 | 74.4046 | 0.19426 | 4.8326 | 3.2077 | 0.47527 | 0.47527 | 0.47527 | 0.70625 | 0.08065 | 0.5742
2016-06-04 15:00:00 | 30.4408 | 38.5061 | 68.0219 | 0.12998 | 4.7304 | 3.1644 | 0.29355 | 0.29355 | 0.29355 | 0.62125 | 0.09377 | 0.37642
2016-06-04 16:00:00 | 31.6152 | 38.5061 | 65.4667 | 0.063926 | 4.6307 | 3.1215 | 0.10983 | 0.10983 | 0.10983 | 0.47882 | 0.0691 | 0.17632
2016-06-04 17:00:00 | 34.5232 | 38.5061 | 66.9227 | 0 | 4.5351 | 3.0798 | 0.01884 | 0.01884 | 0.01884 | 0.02016 | 0.01817 | 0.06977
2016-06-04 18:00:00 | 39.4087 | 38.5061 | 74.2418 | 0 | 4.3569 | 3.0002 | 0.01814 | 0.01814 | 0.01814 | 0.01926 | 0.01749 | 0.060614
2016-06-04 19:00:00 | 46.7469 | 38.5061 | 79.8981 | 0 | 4.1921 | 2.9247 | 0 | 0 | 0 | 0 | 0 | 0.052162
2016-06-04 20:00:00 | 48.9692 | 38.5061 | 77.3862 | 0 | 4.0393 | 2.8529 | 0 | 0 | 0 | 0 | 0 | 0.043005
2016-06-04 21:00:00 | 46.0203 | 38.5061 | 69.8518 | 0 | 3.9627 | 2.8161 | 0 | 0 | 0 | 0 | 0 | 0.031736
2016-06-04 22:00:00 | 31.6667 | 38.5061 | 67.0775 | 0 | 3.8876 | 2.7798 | 0 | 0 | 0 | 0 | 0 | 0.020466
2016-06-04 23:00:00 | 5.7691 | 38.5061 | 56.8938 | 0 | 3.8154 | 2.7443 | 0 | 0 | 0 | 0 | 0 | 0.018388
2016-06-05 00:00:00 | 0.24491 | 31.942 | 42.3366 | 0 | 3.7877 | 2.7306 | 0 | 0 | 0 | 0 | 0 | 0.017443
2016-06-05 01:00:00 | 0.28729 | 32.9247 | 32.2336 | 0 | 3.7593 | 2.7165 | 0 | 0 | 0 | 0 | 0 | 0.016392
2016-06-05 02:00:00 | 0.48579 | 33.2523 | 26.8122 | 0 | 3.7324 | 2.703 | 0 | 0 | 0 | 0 | 0 | 0.015341
2016-06-05 03:00:00 | 2.1023 | 38.5061 | 24.9596 | 0 | 3.8364 | 2.7547 | 0.02101 | 0.02101 | 0.02101 | 0.02028 | 0.12865 | 0.011138
2016-06-05 04:00:00 | 17.7254 | 38.5061 | 24.5588 | 0 | 3.9464 | 2.8083 | 0.03795 | 0.03795 | 0.03795 | 0.03418 | 0.04055 | 0.00683
2016-06-05 05:00:00 | 43.2241 | 38.5061 | 24.0342 | 0 | 4.0616 | 2.8634 | 0.14464 | 0.14464 | 0.14464 | 0.1128 | 0.22685 | 0.0026269
2016-06-05 06:00:00 | 59.4176 | 38.5061 | 25.1383 | 0.697 | 4.2361 | 2.945 | 0.3185 | 0.3185 | 0.3185 | 0.14919 | 0.49353 | 0.005464
2016-06-05 07:00:00 | 58.261 | 38.5061 | 32.9887 | 0.4102 | 4.4261 | 3.0314 | 0.38079 | 0.38079 | 0.38079 | 0.21842 | 0.45112 | 0.008301
2016-06-05 08:00:00 | 51.0845 | 38.5061 | 50.2215 | 0.38962 | 4.6341 | 3.123 | 0.60348 | 0.60348 | 0.60348 | 0.27602 | 0.66046 | 0.011138
2016-06-05 09:00:00 | 46.4651 | 38.5061 | 69.7711 | 0.34727 | 4.8307 | 3.2069 | 0.70554 | 0.70554 | 0.70554 | 0.41923 | 0.67424 | 0.013975
2016-06-05 10:00:00 | 41.5025 | 38.5061 | 81.0604 | 0.364 | 5.0467 | 3.2963 | 0.73879 | 0.73879 | 0.73879 | 0.54462 | 0.61517 | 0.016812
2016-06-05 11:00:00 | 36.053 | 38.5061 | 89.2874 | 0.33624 | 5.283 | 3.3909 | 0.70785 | 0.70785 | 0.70785 | 0.61595 | 0.50841 | 0.019544
2016-06-05 12:00:00 | 34.1889 | 38.5061 | 91.2629 | 0.29756 | 5.4038 | 3.4379 | 0.68132 | 0.68132 | 0.68132 | 0.68303 | 0.38069 | 0.047936
2016-06-05 13:00:00 | 31.7433 | 38.5061 | 77.8376 | 0.25553 | 5.5302 | 3.4863 | 0.58764 | 0.58764 | 0.58764 | 0.69378 | 0.21695 | 0.078927
2016-06-05 14:00:00 | 29.2665 | 38.5061 | 64.739 | 0.20915 | 5.6627 | 3.5361 | 0.45411 | 0.45411 | 0.45411 | 0.66676 | 0.08008 | 0.11349
2016-06-05 15:00:00 | 28.9479 | 38.5061 | 55.9949 | 0.14889 | 5.4272 | 3.447 | 0.18773 | 0.18773 | 0.18773 | 0.2376 | 0.14821 | 0.1064
2016-06-05 16:00:00 | 30.0988 | 38.5061 | 49.2155 | 0.055752 | 5.2105 | 3.3622 | 0.0337 | 0.0337 | 0.0337 | 0.03305 | 0.03024 | 0.10287
2016-06-05 17:00:00 | 32.9344 | 38.5061 | 50.4282 | 0 | 5.0104 | 3.2815 | 0.04021 | 0.04021 | 0.04021 | 0.10803 | 0.03893 | 0.098648
2016-06-05 18:00:00 | 37.7399 | 38.5061 | 58.0195 | 0 | 4.8288 | 3.2062 | 0.01428 | 0.01428 | 0.01428 | 0.0152 | 0.01375 | 0.10287
2016-06-05 19:00:00 | 44.9509 | 38.5061 | 68.4825 | 0 | 4.6617 | 3.1349 | 0 | 0 | 0 | 0 | 0 | 0.1064
2016-06-05 20:00:00 | 47.0867 | 38.5061 | 71.8581 | 0 | 4.5041 | 3.0661 | 0 | 0 | 0 | 0 | 0 | 0.11349
2016-06-05 21:00:00 | 44.2087 | 38.5061 | 68.1853 | 0 | 4.4896 | 3.0597 | 0 | 0 | 0 | 0 | 0 | 0.099352
2016-06-05 22:00:00 | 30.1578 | 38.5061 | 63.3235 | 0 | 4.4736 | 3.0526 | 0 | 0 | 0 | 0 | 0 | 0.088083
2016-06-05 23:00:00 | 4.7245 | 38.5061 | 49.6484 | 0 | 4.4592 | 3.0462 | 0 | 0 | 0 | 0 | 0 | 0.077518
2016-06-06 00:00:00 | 0.21564 | 31.1583 | 36.0863 | 0 | 4.3706 | 3.0064 | 0 | 0 | 0 | 0 | 0 | 0.056388
2016-06-06 01:00:00 | 0.26526 | 32.1165 | 27.6114 | 0 | 4.2839 | 2.967 | 0 | 0 | 0 | 0 | 0 | 0.035257
2016-06-06 02:00:00 | 0.34559 | 32.4359 | 25.178 | 0 | 4.2019 | 2.9293 | 0 | 0 | 0 | 0 | 0 | 0.019124
2016-06-06 03:00:00 | 0.80766 | 38.5061 | 24.0596 | 0 | 4.3223 | 2.9845 | 0.01185 | 0.01185 | 0.01185 | 0.01139 | 0.01332 | 0.035962
2016-06-06 04:00:00 | 16.0465 | 38.5061 | 25.9019 | 0 | 4.4497 | 3.0419 | 0.03782 | 0.03782 | 0.03782 | 0.0341 | 0.04202 | 0.058501
2016-06-06 05:00:00 | 41.5558 | 38.5061 | 30.7079 | 0 | 4.5832 | 3.1009 | 0.10105 | 0.10105 | 0.10105 | 0.08838 | 0.11416 | 0.080335
2016-06-06 06:00:00 | 57.2515 | 38.5061 | 46.5234 | 0 | 4.7919 | 3.1906 | 0.02536 | 0.02536 | 0.02536 | 0.02266 | 0.02485 | 0.098648
2016-06-06 07:00:00 | 56.1232 | 38.5061 | 61.884 | 0 | 5.0184 | 3.2848 | 0.01281 | 0.01281 | 0.01281 | 0.01252 | 0.01252 | 0.13211
2016-06-06 08:00:00 | 49.1639 | 38.5061 | 72.7237 | 0 | 5.2697 | 3.3856 | 0.03378 | 0.03378 | 0.03378 | 0.03313 | 0.03313 | 0.1926
2016-06-06 09:00:00 | 44.5741 | 38.5061 | 77.1307 | 0 | 5.1357 | 3.3323 | 0.06164 | 0.06164 | 0.06164 | 0.06054 | 0.06054 | 0.24379
2016-06-06 10:00:00 | 39.6885 | 38.5061 | 75.6512 | 0 | 5.0084 | 3.2807 | 0.10126 | 0.10126 | 0.10126 | 0.09954 | 0.09954 | 0.29266
2016-06-06 11:00:00 | 34.338 | 38.5061 | 77.3086 | 0.0030275 | 4.8872 | 3.2306 | 0.32148 | 0.32148 | 0.32148 | 0.31092 | 0.304 | 0.34385
2016-06-06 12:00:00 | 32.5246 | 38.5061 | 82.4335 | 0.17152 | 4.8569 | 3.2179 | 0.12298 | 0.12298 | 0.12298 | 0.12093 | 0.12093 | 0.36711
2016-06-06 13:00:00 | 30.0841 | 38.5061 | 77.9115 | 0.00083418 | 4.827 | 3.2054 | 0.18038 | 0.18038 | 0.18038 | 0.17786 | 0.17651 | 0.39038
2016-06-06 14:00:00 | 27.6957 | 38.5061 | 68.9245 | 0.079792 | 4.7956 | 3.1921 | 0.14856 | 0.14856 | 0.14856 | 0.14704 | 0.14487 | 0.41365
2016-06-06 15:00:00 | 27.3314 | 38.5061 | 64.7716 | 0 | 4.7411 | 3.169 | 0.0427 | 0.0427 | 0.0427 | 0.0419 | 0.03843 | 0.19958
2016-06-06 16:00:00 | 28.4753 | 38.5061 | 63.23 | 0 | 4.6861 | 3.1455 | 0.03445 | 0.03445 | 0.03445 | 0.03378 | 0.03091 | 0.071883
2016-06-06 17:00:00 | 31.2139 | 38.5061 | 65.7416 | 0 | 4.6341 | 3.123 | 0.02502 | 0.02502 | 0.02502 | 0.02961 | 0.02417 | 0.018073
2016-06-06 18:00:00 | 35.9185 | 38.5061 | 70.5663 | 0 | 4.5204 | 3.0733 | 0.00814 | 0.00814 | 0.00814 | 0.00873 | 0.00781 | 0.017548
2016-06-06 19:00:00 | 42.9501 | 38.5061 | 75.6498 | 0 | 4.4121 | 3.0251 | 0 | 0 | 0 | 0 | 0 | 0.016917
2016-06-06 20:00:00 | 45.0049 | 38.5061 | 75.3001 | 0 | 4.3089 | 2.9784 | 0 | 0 | 0 | 0 | 0 | 0.016392
2016-06-06 21:00:00 | 42.1742 | 38.5061 | 71.5288 | 0 | 4.3163 | 2.9818 | 0 | 0 | 0 | 0 | 0 | 0.019754
2016-06-06 22:00:00 | 28.4318 | 38.5061 | 65.6899 | 0 | 4.3238 | 2.9852 | 0 | 0 | 0 | 0 | 0 | 0.040188
2016-06-06 23:00:00 | 3.652 | 38.5061 | 52.2885 | 0 | 4.3313 | 2.9886 | 0 | 0 | 0 | 0 | 0 | 0.062727
2016-06-07 00:00:00 | 0.1814 | 30.4147 | 36.0863 | 0 | 4.2562 | 2.9543 | 0 | 0 | 0 | 0 | 0 | 0.068361
2016-06-07 01:00:00 | 0.22943 | 31.3497 | 27.6114 | 0 | 4.1851 | 2.9214 | 0 | 0 | 0 | 0 | 0 | 0.073996
2016-06-07 02:00:00 | 0.29118 | 31.6614 | 25.178 | 0 | 4.115 | 2.8886 | 0 | 0 | 0 | 0 | 0 | 0.078927
2016-06-07 03:00:00 | 0.44669 | 37.8945 | 24.0596 | 0 | 4.2218 | 2.9384 | 0.02391 | 0.02391 | 0.02391 | 0.02309 | 0.06808 | 0.086674
2016-06-07 04:00:00 | 14.7095 | 38.5061 | 25.9019 | 0 | 4.3343 | 2.99 | 0.04155 | 0.04155 | 0.04155 | 0.04553 | 0.31573 | 0.093718
2016-06-07 05:00:00 | 39.6209 | 38.5061 | 30.7079 | 0 | 4.4513 | 3.0427 | 0.15354 | 0.15354 | 0.15354 | 0.11011 | 0.2832 | 0.10076
2016-06-07 06:00:00 | 54.9334 | 38.5061 | 46.5234 | 0.43471 | 4.641 | 3.126 | 0.09994 | 0.09994 | 0.09994 | 0.0908 | 0.09829 | 0.15538
2016-06-07 07:00:00 | 53.8795 | 38.5061 | 61.884 | 0.49353 | 4.8494 | 3.2148 | 0.37301 | 0.37301 | 0.37301 | 0.21849 | 0.44191 | 0.22983
2016-06-07 08:00:00 | 47.0713 | 38.5061 | 72.7237 | 0.25339 | 5.0754 | 3.308 | 0.63923 | 0.63923 | 0.63923 | 0.2632 | 0.70785 | 0.30429
2016-06-07 09:00:00 | 42.5846 | 38.5061 | 77.1307 | 0.18532 | 5.1825 | 3.351 | 0.20982 | 0.20982 | 0.20982 | 0.20578 | 0.20646 | 0.30894
2016-06-07 10:00:00 | 37.816 | 38.5061 | 75.6512 | 0.31712 | 5.2942 | 3.3952 | 0.19964 | 0.19964 | 0.19964 | 0.19638 | 0.19642 | 0.3136
2016-06-07 11:00:00 | 32.589 | 38.5061 | 77.3086 | 0.2546 | 5.4131 | 3.4415 | 0.20746 | 0.20746 | 0.20746 | 0.20407 | 0.20391 | 0.31825
2016-06-07 12:00:00 | 30.8223 | 38.5061 | 82.4335 | 0.18188 | 5.3234 | 3.4067 | 0.19057 | 0.19057 | 0.19057 | 0.18756 | 0.18726 | 0.39503
2016-06-07 13:00:00 | 28.4254 | 38.5061 | 77.9115 | 0.24656 | 5.2366 | 3.3726 | 0.59391 | 0.59391 | 0.59391 | 0.70511 | 0.21941 | 0.47182
2016-06-07 14:00:00 | 26.0696 | 38.5061 | 68.9245 | 0.20387 | 5.1505 | 3.3383 | 0.29445 | 0.29445 | 0.29445 | 0.34706 | 0.20838 | 0.5486
2016-06-07 15:00:00 | 25.7374 | 38.5061 | 64.7716 | 0.14083 | 4.9628 | 3.2619 | 0.27087 | 0.27087 | 0.27087 | 0.52667 | 0.11817 | 0.42761
2016-06-07 16:00:00 | 26.8282 | 38.5061 | 63.23 | 0.062982 | 4.7864 | 3.1882 | 0.11229 | 0.11229 | 0.11229 | 0.42692 | 0.07597 | 0.30429
2016-06-07 17:00:00 | 29.4956 | 38.5061 | 65.7416 | 0 | 4.6238 | 3.1186 | 0.0356 | 0.0356 | 0.0356 | 0.06074 | 0.03445 | 0.1833
2016-06-07 18:00:00 | 34.0787 | 38.5061 | 70.5663 | 0 | 4.5009 | 3.0647 | 0.01732 | 0.01732 | 0.01732 | 0.04594 | 0.0167 | 0.081744
2016-06-07 19:00:00 | 40.9237 | 38.5061 | 75.6498 | 0 | 4.3843 | 3.0126 | 0 | 0 | 0 | 0 | 0 | 0.031736
2016-06-07 20:00:00 | 42.9381 | 38.5061 | 75.3001 | 0 | 4.2722 | 2.9616 | 0 | 0 | 0 | 0 | 0 | 0.014395
2016-06-07 21:00:00 | 40.1792 | 38.5061 | 71.5288 | 0 | 4.2736 | 2.9623 | 0 | 0 | 0 | 0 | 0 | 0.014711
2016-06-07 22:00:00 | 26.7736 | 38.5061 | 65.6899 | 0 | 4.2751 | 2.963 | 0 | 0 | 0 | 0 | 0 | 0.015131
2016-06-07 23:00:00 | 2.6247 | 38.5061 | 52.2885 | 0 | 4.2765 | 2.9636 | 0 | 0 | 0 | 0 | 0 | 0.015551
2016-06-08 00:00:00 | 0.08036 | 27.1144 | 36.0863 | 0 | 4.2591 | 2.9556 | 0 | 0 | 0 | 0 | 0 | 0.016602
2016-06-08 01:00:00 | 0.12122 | 27.9463 | 27.6114 | 0 | 4.2432 | 2.9483 | 0 | 0 | 0 | 0 | 0 | 0.017758
2016-06-08 02:00:00 | 0.17375 | 28.2235 | 25.178 | 0 | 4.226 | 2.9404 | 0 | 0 | 0 | 0 | 0 | 0.018809
2016-06-08 03:00:00 | 0.30605 | 33.7692 | 24.0596 | 0 | 4.3523 | 2.9982 | 0.03276 | 0.03276 | 0.03276 | 0.03168 | 0.08406 | 0.021875
2016-06-08 04:00:00 | 8.7939 | 38.5061 | 25.9019 | 0 | 4.4864 | 3.0582 | 0.04135 | 0.04135 | 0.04135 | 0.04542 | 0.31387 | 0.031736
2016-06-08 05:00:00 | 30.9461 | 38.5061 | 30.7079 | 0 | 4.6273 | 3.12 | 0.10736 | 0.10736 | 0.10736 | 0.09324 | 0.12481 | 0.041597
2016-06-08 06:00:00 | 44.5678 | 38.5061 | 46.5234 | 0.055059 | 4.7956 | 3.1921 | 0.2506 | 0.2506 | 0.2506 | 0.16781 | 0.33322 | 0.026805
2016-06-08 07:00:00 | 43.6348 | 38.5061 | 61.884 | 0.11478 | 4.9766 | 3.2676 | 0.42555 | 0.42555 | 0.42555 | 0.18563 | 0.53052 | 0.018809
2016-06-08 08:00:00 | 37.5819 | 38.5061 | 72.7237 | 0.39035 | 5.1718 | 3.3468 | 0.47345 | 0.47345 | 0.47345 | 0.30192 | 0.5056 | 0.016707
2016-06-08 09:00:00 | 33.5949 | 38.5061 | 77.1307 | 0.34053 | 5.2719 | 3.3865 | 0.48477 | 0.48477 | 0.48477 | 0.37629 | 0.47046 | 0.015341
2016-06-08 10:00:00 | 29.3559 | 38.5061 | 75.6512 | 0.3017 | 5.376 | 3.4272 | 0.48879 | 0.48879 | 0.48879 | 0.41921 | 0.44299 | 0.013975
2016-06-08 11:00:00 | 24.7088 | 38.5061 | 77.3086 | 0.29164 | 5.4866 | 3.4697 | 0.51472 | 0.51472 | 0.51472 | 0.47054 | 0.42472 | 0.012609
2016-06-08 12:00:00 | 23.139 | 38.5061 | 82.4335 | 0.30919 | 5.5745 | 3.5031 | 0.54494 | 0.54494 | 0.54494 | 0.54507 | 0.37132 | 0.012609
2016-06-08 13:00:00 | 21.0088 | 38.5061 | 77.9115 | 0.25573 | 5.6653 | 3.5371 | 0.51788 | 0.51788 | 0.51788 | 0.59916 | 0.24432 | 0.012609
2016-06-08 14:00:00 | 18.9137 | 38.5061 | 68.9245 | 0.20593 | 5.7591 | 3.5717 | 0.18678 | 0.18678 | 0.18678 | 0.19063 | 0.17435 | 0.012609
2016-06-08 15:00:00 | 18.6189 | 38.5061 | 64.7716 | 0.089896 | 5.5254 | 3.4845 | 0.10698 | 0.10698 | 0.10698 | 0.10678 | 0.0966 | 0.011243
2016-06-08 16:00:00 | 19.5894 | 38.5061 | 63.23 | 0 | 5.3076 | 3.4005 | 0.10058 | 0.10058 | 0.10058 | 0.14869 | 0.0877 | 0.0098772
2016-06-08 17:00:00 | 21.9618 | 38.5061 | 65.7416 | 0 | 5.1064 | 3.3205 | 0.01694 | 0.01694 | 0.01694 | 0.01815 | 0.01633 | 0.0085112
2016-06-08 18:00:00 | 26.0368 | 38.5061 | 70.5663 | 0 | 4.9569 | 3.2595 | 0.02417 | 0.02417 | 0.02417 | 0.05716 | 0.02334 | 0.011769
2016-06-08 19:00:00 | 32.1273 | 38.5061 | 75.6498 | 0 | 4.8177 | 3.2015 | 0 | 0 | 0 | 0 | 0 | 0.015026
2016-06-08 20:00:00 | 33.9199 | 38.5061 | 75.3001 | 0 | 4.6844 | 3.1447 | 0 | 0 | 0 | 0 | 0 | 0.018283
2016-06-08 21:00:00 | 31.4696 | 38.5061 | 71.5288 | 0 | 4.6652 | 3.1364 | 0 | 0 | 0 | 0 | 0 | 0.017653
2016-06-08 22:00:00 | 19.549 | 38.5061 | 65.6899 | 0 | 4.6461 | 3.1282 | 0 | 0 | 0 | 0 | 0 | 0.017127
2016-06-08 23:00:00 | 0.027828 | 36.542 | 52.2885 | 0 | 4.6273 | 3.12 | 0 | 0 | 0 | 0 | 0 | 0.016497
2016-06-09 00:00:00 | 0.056592 | 26.0455 | 36.0863 | 0 | 4.5967 | 3.1067 | 0 | 0 | 0 | 0 | 0 | 0.018704
2016-06-09 01:00:00 | 0.095764 | 26.8439 | 27.6114 | 0 | 4.5682 | 3.0943 | 0 | 0 | 0 | 0 | 0 | 0.026101
2016-06-09 02:00:00 | 0.14613 | 27.1101 | 25.178 | 0 | 4.5384 | 3.0812 | 0 | 0 | 0 | 0 | 0 | 0.040188
2016-06-09 03:00:00 | 0.27297 | 32.433 | 24.0596 | 0 | 4.5401 | 3.0819 | 0.02308 | 0.02308 | 0.02308 | 0.02229 | 0.0421 | 0.066953
2016-06-09 04:00:00 | 6.8934 | 38.5061 | 25.9019 | 0 | 4.5417 | 3.0827 | 0.02242 | 0.02242 | 0.02242 | 0.01998 | 0.02196 | 0.093013
2016-06-09 05:00:00 | 28.1558 | 38.5061 | 30.7079 | 0 | 4.5433 | 3.0834 | 0.01356 | 0.01356 | 0.01356 | 0.01197 | 0.01326 | 0.14142
2016-06-09 06:00:00 | 41.2305 | 38.5061 | 46.5234 | 0 | 4.5665 | 3.0936 | 0.02306 | 0.02306 | 0.02306 | 0.02057 | 0.02259 | 0.21587
2016-06-09 07:00:00 | 40.335 | 38.5061 | 61.884 | 0 | 4.5916 | 3.1045 | 0.09817 | 0.09817 | 0.09817 | 0.09649 | 0.09649 | 0.288
2016-06-09 08:00:00 | 34.5252 | 38.5061 | 72.7237 | 0 | 4.6153 | 3.1149 | 0.22048 | 0.22048 | 0.22048 | 0.21242 | 0.21819 | 0.36246
2016-06-09 09:00:00 | 30.6985 | 38.5061 | 77.1307 | 0 | 4.8251 | 3.2046 | 0.21645 | 0.21645 | 0.21645 | 0.21197 | 0.21298 | 0.24845
2016-06-09 10:00:00 | 26.6298 | 38.5061 | 75.6512 | 0.16481 | 5.0549 | 3.2996 | 0.63609 | 0.63609 | 0.63609 | 0.49805 | 0.5478 | 0.13211
2016-06-09 11:00:00 | 22.1694 | 38.5061 | 77.3086 | 0.31607 | 5.3099 | 3.4014 | 0.54168 | 0.54168 | 0.54168 | 0.49212 | 0.44079 | 0.08104
2016-06-09 12:00:00 | 20.6627 | 38.5061 | 82.4335 | 0.30616 | 5.3783 | 3.428 | 0.43471 | 0.43471 | 0.43471 | 0.43237 | 0.34926 | 0.093013
2016-06-09 13:00:00 | 18.6181 | 38.5061 | 77.9115 | 0.2652 | 5.4485 | 3.4551 | 0.20274 | 0.20274 | 0.20274 | 0.20083 | 0.19625 | 0.10428
2016-06-09 14:00:00 | 16.6071 | 38.5061 | 68.9245 | 0.214 | 5.5181 | 3.4817 | 0.18117 | 0.18117 | 0.18117 | 0.18322 | 0.17138 | 0.13211
2016-06-09 15:00:00 | 16.3242 | 38.5061 | 64.7716 | 0.15295 | 5.4414 | 3.4524 | 0.07323 | 0.07323 | 0.07323 | 0.07195 | 0.06635 | 0.064135
2016-06-09 16:00:00 | 17.2557 | 38.5061 | 63.23 | 0.025824 | 5.3668 | 3.4236 | 0.07974 | 0.07974 | 0.07974 | 0.08796 | 0.0715 | 0.018809
2016-06-09 17:00:00 | 19.5328 | 38.5061 | 65.7416 | 0 | 5.2942 | 3.3952 | 0.01247 | 0.01247 | 0.01247 | 0.01329 | 0.012 | 0.011033
2016-06-09 18:00:00 | 23.4442 | 38.5061 | 70.5663 | 0 | 5.0754 | 3.308 | 0.01714 | 0.01714 | 0.01714 | 0.02948 | 0.01652 | 0.012294
2016-06-09 19:00:00 | 29.29 | 38.5061 | 75.6498 | 0 | 4.8739 | 3.2251 | 0 | 0 | 0 | 0 | 0 | 0.01366
2016-06-09 20:00:00 | 31.0107 | 38.5061 | 75.3001 | 0 | 4.6879 | 3.1462 | 0 | 0 | 0 | 0 | 0 | 0.014921
2016-06-09 21:00:00 | 28.6589 | 38.5061 | 71.5288 | 0 | 4.6721 | 3.1394 | 0 | 0 | 0 | 0 | 0 | 0.016077
2016-06-09 22:00:00 | 17.2171 | 38.5061 | 65.6899 | 0 | 4.6548 | 3.1319 | 0 | 0 | 0 | 0 | 0 | 0.017233
2016-06-09 23:00:00 | 0.006228 | 35.0945 | 52.2885 | 0 | 4.6375 | 3.1245 | 0 | 0 | 0 | 0 | 0 | 0.018388
2016-06-10 00:00:00 | 0.006894 | 24.0372 | 36.0863 | 0 | 4.5466 | 3.0848 | 0 | 0 | 0 | 0 | 0 | 0.019964
2016-06-10 01:00:00 | 0.013505 | 24.7729 | 27.6114 | 0 | 4.4577 | 3.0455 | 0 | 0 | 0 | 0 | 0 | 0.031031
2016-06-10 02:00:00 | 0.051519 | 25.0181 | 25.178 | 0 | 4.3736 | 3.0078 | 0 | 0 | 0 | 0 | 0 | 0.041597
2016-06-10 03:00:00 | 0.14738 | 29.9227 | 24.0596 | 0 | 4.4513 | 3.0427 | 0.00947 | 0.00947 | 0.00947 | 0.00909 | 0.0657 | 0.046527
2016-06-10 04:00:00 | 3.2317 | 38.5061 | 25.9019 | 0 | 4.5318 | 3.0783 | 0.04126 | 0.04126 | 0.04126 | 0.04575 | 0.32054 | 0.050753
2016-06-10 05:00:00 | 22.8492 | 38.5061 | 30.7079 | 0 | 4.6153 | 3.1149 | 0.17362 | 0.17362 | 0.17362 | 0.08659 | 0.46174 | 0.055683
2016-06-10 06:00:00 | 34.9165 | 38.5061 | 46.5234 | 0.37524 | 4.77 | 3.1813 | 0.3237 | 0.3237 | 0.3237 | 0.13964 | 0.52038 | 0.070474
2016-06-10 07:00:00 | 34.1114 | 38.5061 | 61.884 | 0.24385 | 4.9334 | 3.2498 | 0.45532 | 0.45532 | 0.45532 | 0.17035 | 0.57995 | 0.085266
2016-06-10 08:00:00 | 28.7564 | 38.5061 | 72.7237 | 0.1967 | 5.1106 | 3.3222 | 0.44946 | 0.44946 | 0.44946 | 0.30821 | 0.47605 | 0.099352
2016-06-10 09:00:00 | 25.2323 | 38.5061 | 77.1307 | 0.31536 | 5.2388 | 3.3734 | 0.71437 | 0.71437 | 0.71437 | 0.4199 | 0.68458 | 0.10217
2016-06-10 10:00:00 | 21.4729 | 38.5061 | 75.6512 | 0.26622 | 5.376 | 3.4272 | 0.68991 | 0.68991 | 0.68991 | 0.52291 | 0.58463 | 0.10428
2016-06-10 11:00:00 | 17.4069 | 38.5061 | 77.3086 | 0.32392 | 5.5205 | 3.4826 | 0.74109 | 0.74109 | 0.74109 | 0.63903 | 0.52286 | 0.1064
2016-06-10 12:00:00 | 15.997 | 38.5061 | 82.4335 | 0.3142 | 5.7406 | 3.5649 | 0.61851 | 0.61851 | 0.61851 | 0.61964 | 0.38717 | 0.1577
2016-06-10 13:00:00 | 14.1082 | 38.5061 | 77.9115 | 0.27502 | 5.979 | 3.6512 | 0.55767 | 0.55767 | 0.55767 | 0.65304 | 0.24113 | 0.21587
2016-06-10 14:00:00 | 12.2492 | 38.5061 | 68.9245 | 0.22302 | 6.2349 | 3.7407 | 0.18506 | 0.18506 | 0.18506 | 0.1877 | 0.17433 | 0.27404
2016-06-10 15:00:00 | 11.9907 | 38.5061 | 64.7716 | 0.16448 | 6.0192 | 3.6655 | 0.23235 | 0.23235 | 0.23235 | 0.36494 | 0.14969 | 0.10851
2016-06-10 16:00:00 | 12.8556 | 38.5061 | 63.23 | 0.079359 | 5.8179 | 3.5932 | 0.09614 | 0.09614 | 0.09614 | 0.12773 | 0.08473 | 0.058501
2016-06-10 17:00:00 | 14.9533 | 38.5061 | 65.7416 | 0 | 5.6297 | 3.5238 | 0.02024 | 0.02024 | 0.02024 | 0.02194 | 0.01953 | 0.018283
2016-06-10 18:00:00 | 18.5685 | 38.5061 | 70.5663 | 0 | 5.3076 | 3.4005 | 0.01891 | 0.01891 | 0.01891 | 0.08118 | 0.01824 | 0.017863
2016-06-10 19:00:00 | 23.9437 | 38.5061 | 75.6498 | 0 | 5.0225 | 3.2864 | 0 | 0 | 0 | 0 | 0 | 0.017443
2016-06-10 20:00:00 | 25.536 | 38.5061 | 75.3001 | 0 | 4.7645 | 3.179 | 0 | 0 | 0 | 0 | 0 | 0.016917
2016-06-10 21:00:00 | 23.3673 | 38.5061 | 71.5288 | 0 | 4.7465 | 3.1713 | 0 | 0 | 0 | 0 | 0 | 0.022579
2016-06-10 22:00:00 | 12.8738 | 38.4568 | 65.6899 | 0 | 4.7268 | 3.1629 | 0 | 0 | 0 | 0 | 0 | 0.045823
2016-06-10 23:00:00 | 0 | 32.3306 | 52.2885 | 0 | 4.709 | 3.1553 | 0 | 0 | 0 | 0 | 0 | 0.068361
2016-06-11 00:00:00 | 0.035044 | 26.507 | 40.7269 | 0 | 4.6704 | 3.1387 | 0 | 0 | 0 | 0 | 0 | 0.088083
2016-06-11 01:00:00 | 0.050548 | 27.3199 | 33.1048 | 0 | 4.6341 | 3.123 | 0 | 0 | 0 | 0 | 0 | 0.1078
2016-06-11 02:00:00 | 0.088448 | 27.5909 | 27.6642 | 0 | 4.5967 | 3.1067 | 0 | 0 | 0 | 0 | 0 | 0.16934
2016-06-11 03:00:00 | 0.21076 | 33.0099 | 26.5958 | 0 | 4.6704 | 3.1387 | 0.0221 | 0.0221 | 0.0221 | 0.02133 | 0.08481 | 0.37177
2016-06-11 04:00:00 | 7.5596 | 38.5061 | 27.0275 | 0 | 4.7465 | 3.1713 | 0.05464 | 0.05464 | 0.05464 | 0.05187 | 0.1291 | 0.5742
2016-06-11 05:00:00 | 29.1699 | 38.5061 | 27.7774 | 0 | 4.8251 | 3.2046 | 0.13116 | 0.13116 | 0.13116 | 0.10613 | 0.18967 | 0.77663
2016-06-11 06:00:00 | 42.5242 | 38.5061 | 33.0244 | 0.67478 | 4.8011 | 3.1945 | 0.35661 | 0.35661 | 0.35661 | 0.09789 | 0.62968 | 0.88381
2016-06-11 07:00:00 | 41.651 | 38.5061 | 48.4067 | 0.40593 | 4.7754 | 3.1836 | 0.03281 | 0.03281 | 0.03281 | 0.03217 | 0.03217 | 0.93477
2016-06-11 08:00:00 | 35.7204 | 38.5061 | 67.1459 | 0 | 4.7519 | 3.1736 | 0.63064 | 0.63064 | 0.63064 | 0.28179 | 0.70006 | 0.98525
2016-06-11 09:00:00 | 31.884 | 38.5061 | 79.5851 | 0.18156 | 4.7179 | 3.1591 | 0.43032 | 0.43032 | 0.43032 | 0.36318 | 0.41972 | 0.97083
2016-06-11 10:00:00 | 27.7336 | 38.5061 | 83.6553 | 0.34829 | 4.6861 | 3.1455 | 0.78061 | 0.78061 | 0.78061 | 0.56703 | 0.64611 | 0.95592
2016-06-11 11:00:00 | 23.2181 | 38.5061 | 86.6134 | 0 | 4.6548 | 3.1319 | 0.15204 | 0.15204 | 0.15204 | 0.14954 | 0.14954 | 0.94102
2016-06-11 12:00:00 | 21.6141 | 38.5061 | 90.5542 | 0.02233 | 4.7339 | 3.1659 | 0.40742 | 0.40742 | 0.40742 | 0.40402 | 0.34746 | 0.93044
2016-06-11 13:00:00 | 19.5958 | 38.5061 | 85.897 | 0.24973 | 4.8158 | 3.2007 | 0.6233 | 0.6233 | 0.6233 | 0.74314 | 0.23342 | 0.92035
2016-06-11 14:00:00 | 17.5378 | 38.5061 | 74.4046 | 0.19302 | 4.9006 | 3.2362 | 0.12554 | 0.12554 | 0.12554 | 0.12344 | 0.12344 | 0.90977
2016-06-11 15:00:00 | 17.2358 | 38.5061 | 68.0219 | 0.049913 | 4.827 | 3.2054 | 0.29603 | 0.29603 | 0.29603 | 0.62479 | 0.09431 | 0.87756
2016-06-11 16:00:00 | 18.1859 | 38.5061 | 65.4667 | 0.074346 | 4.7537 | 3.1744 | 0.11729 | 0.11729 | 0.11729 | 0.44854 | 0.07791 | 0.83945
2016-06-11 17:00:00 | 20.5355 | 38.5061 | 66.9227 | 0 | 4.6826 | 3.144 | 0.03118 | 0.03118 | 0.03118 | 0.04016 | 0.03015 | 0.68356
2016-06-11 18:00:00 | 24.4867 | 38.5061 | 74.2418 | 0 | 4.5765 | 3.0979 | 0.01715 | 0.01715 | 0.01715 | 0.0603 | 0.01653 | 0.6091
2016-06-11 19:00:00 | 30.4253 | 38.5061 | 79.8981 | 0 | 4.4768 | 3.054 | 0 | 0 | 0 | 0 | 0 | 0.53464
2016-06-11 20:00:00 | 32.2209 | 38.5061 | 77.3862 | 0 | 4.3797 | 3.0106 | 0 | 0 | 0 | 0 | 0 | 0.46018
2016-06-11 21:00:00 | 29.8403 | 38.5061 | 69.8518 | 0 | 4.3675 | 3.005 | 0 | 0 | 0 | 0 | 0 | 0.47182
2016-06-11 22:00:00 | 18.2335 | 38.5061 | 67.0775 | 0 | 4.3554 | 2.9995 | 0 | 0 | 0 | 0 | 0 | 0.48578
2016-06-11 23:00:00 | 0.06433 | 35.7195 | 56.8938 | 0 | 4.3433 | 2.9941 | 0 | 0 | 0 | 0 | 0 | 0.49741
2016-06-12 00:00:00 | 0.11109 | 27.5107 | 42.3366 | 0 | 4.2303 | 2.9424 | 0 | 0 | 0 | 0 | 0 | 0.36944
2016-06-12 01:00:00 | 0.14581 | 28.355 | 32.2336 | 0 | 4.1231 | 2.8925 | 0 | 0 | 0 | 0 | 0 | 0.24379
2016-06-12 02:00:00 | 0.30843 | 28.6364 | 26.8122 | 0 | 4.0212 | 2.8442 | 0 | 0 | 0 | 0 | 0 | 0.11582
2016-06-12 03:00:00 | 0.56973 | 34.2645 | 24.9596 | 0 | 4.0988 | 2.881 | 0.02903 | 0.02903 | 0.02903 | 0.02806 | 0.08959 | 0.23914
2016-06-12 04:00:00 | 9.7407 | 38.5061 | 24.5588 | 0 | 4.1795 | 2.9188 | 0.04185 | 0.04185 | 0.04185 | 0.04719 | 0.34203 | 0.36479
2016-06-12 05:00:00 | 31.6613 | 38.5061 | 24.0342 | 0 | 4.262 | 2.957 | 0.18229 | 0.18229 | 0.18229 | 0.0779 | 0.53257 | 0.48811
2016-06-12 06:00:00 | 45.5673 | 38.5061 | 25.1383 | 0.88536 | 4.4277 | 3.0321 | 0.25664 | 0.25664 | 0.25664 | 0.17665 | 0.3368 | 0.57652
2016-06-12 07:00:00 | 44.5805 | 38.5061 | 32.9887 | 0.44631 | 4.6085 | 3.1119 | 0.45025 | 0.45025 | 0.45025 | 0.19267 | 0.56737 | 0.66261
2016-06-12 08:00:00 | 38.4206 | 38.5061 | 50.2215 | 0.38165 | 4.8029 | 3.1952 | 0.45918 | 0.45918 | 0.45918 | 0.31828 | 0.48626 | 0.75103
2016-06-12 09:00:00 | 34.4535 | 38.5061 | 69.7711 | 0.38534 | 4.9412 | 3.253 | 0.055 | 0.055 | 0.055 | 0.054 | 0.054 | 0.81153
2016-06-12 10:00:00 | 30.1922 | 38.5061 | 81.0604 | 0.32723 | 5.0898 | 3.3138 | 0.4511 | 0.4511 | 0.4511 | 0.40262 | 0.41887 | 0.85305
2016-06-12 11:00:00 | 25.5124 | 38.5061 | 89.2874 | 0.29798 | 5.2476 | 3.3769 | 0.78127 | 0.78127 | 0.78127 | 0.6689 | 0.54482 | 0.86555
2016-06-12 12:00:00 | 23.9135 | 38.5061 | 91.2629 | 0.30294 | 5.3189 | 3.4049 | 0.57857 | 0.57857 | 0.57857 | 0.57838 | 0.3958 | 0.87612
2016-06-12 13:00:00 | 21.8121 | 38.5061 | 77.8376 | 0.25599 | 5.3922 | 3.4334 | 0.21374 | 0.21374 | 0.21374 | 0.21192 | 0.20633 | 0.8867
2016-06-12 14:00:00 | 19.6851 | 38.5061 | 64.739 | 0.21412 | 5.4651 | 3.4615 | 0.38132 | 0.38132 | 0.38132 | 0.50546 | 0.18286 | 0.89727
2016-06-12 15:00:00 | 19.411 | 38.5061 | 55.9949 | 0.15404 | 5.3189 | 3.4049 | 0.22802 | 0.22802 | 0.22802 | 0.33664 | 0.15756 | 0.85737
2016-06-12 16:00:00 | 20.3995 | 38.5061 | 49.2155 | 0.046041 | 5.1782 | 3.3493 | 0.11261 | 0.11261 | 0.11261 | 0.47171 | 0.06925 | 0.69984
2016-06-12 17:00:00 | 22.8335 | 38.5061 | 50.4282 | 0.0075871 | 5.0447 | 3.2955 | 0.04148 | 0.04148 | 0.04148 | 0.08966 | 0.04016 | 0.50672
2016-06-12 18:00:00 | 26.9596 | 38.5061 | 58.0195 | 0 | 4.8911 | 3.2322 | 0.02223 | 0.02223 | 0.02223 | 0.06385 | 0.02146 | 0.30196
2016-06-12 19:00:00 | 33.1543 | 38.5061 | 68.4825 | 0 | 4.7465 | 3.1713 | 0 | 0 | 0 | 0 | 0 | 0.1064
2016-06-12 20:00:00 | 34.9889 | 38.5061 | 71.8581 | 0 | 4.6085 | 3.1119 | 0 | 0 | 0 | 0 | 0 | 0.044414
2016-06-12 21:00:00 | 32.5202 | 38.5061 | 68.1853 | 0 | 4.5984 | 3.1075 | 0 | 0 | 0 | 0 | 0 | 0.031031
2016-06-12 22:00:00 | 20.4544 | 38.5061 | 63.3235 | 0 | 4.5866 | 3.1023 | 0 | 0 | 0 | 0 | 0 | 0.019649
2016-06-12 23:00:00 | 0.03435 | 37.0786 | 49.6484 | 0 | 4.5749 | 3.0972 | 0 | 0 | 0 | 0 | 0 | 0.017653
2016-06-13 00:00:00 | 0.015913 | 24.194 | 36.0863 | 0 | 4.4944 | 3.0618 | 0 | 0 | 0 | 0 | 0 | 0.016602
2016-06-13 01:00:00 | 0.051597 | 24.9346 | 27.6114 | 0 | 4.4183 | 3.0279 | 0 | 0 | 0 | 0 | 0 | 0.015551
2016-06-13 02:00:00 | 0.10937 | 25.1814 | 25.178 | 0 | 4.3433 | 2.9941 | 0 | 0 | 0 | 0 | 0 | 0.014501
2016-06-13 03:00:00 | 0.21302 | 30.1186 | 24.0596 | 0 | 4.4561 | 3.0448 | 0.01981 | 0.01981 | 0.01981 | 0.01911 | 0.14574 | 0.016182
2016-06-13 04:00:00 | 3.591 | 38.5061 | 25.9019 | 0 | 4.5749 | 3.0972 | 0.04113 | 0.04113 | 0.04113 | 0.04594 | 0.32044 | 0.017863
2016-06-13 05:00:00 | 23.2917 | 38.5061 | 30.7079 | 0 | 4.6984 | 3.1507 | 0.17456 | 0.17456 | 0.17456 | 0.07592 | 0.49976 | 0.019544
2016-06-13 06:00:00 | 35.42 | 38.5061 | 46.5234 | 0.89739 | 4.9045 | 3.2378 | 0.35529 | 0.35529 | 0.35529 | 0.09827 | 0.61638 | 0.050753
2016-06-13 07:00:00 | 34.5571 | 38.5061 | 61.884 | 0.55301 | 5.1273 | 3.3289 | 0.49174 | 0.49174 | 0.49174 | 0.12943 | 0.64614 | 0.085266
2016-06-13 08:00:00 | 29.1834 | 38.5061 | 72.7237 | 0.42256 | 5.3737 | 3.4263 | 0.63282 | 0.63282 | 0.63282 | 0.25943 | 0.70376 | 0.14142
2016-06-13 09:00:00 | 25.6424 | 38.5061 | 77.1307 | 0.40539 | 5.5523 | 3.4947 | 0.7116 | 0.7116 | 0.7116 | 0.41672 | 0.68343 | 0.12978
2016-06-13 10:00:00 | 21.8715 | 38.5061 | 75.6512 | 0.37589 | 5.7432 | 3.5659 | 0.73644 | 0.73644 | 0.73644 | 0.53963 | 0.6149 | 0.11815
2016-06-13 11:00:00 | 17.7406 | 38.5061 | 77.3086 | 0.32385 | 5.9506 | 3.6411 | 0.69644 | 0.69644 | 0.69644 | 0.60555 | 0.50554 | 0.10851
2016-06-13 12:00:00 | 16.3421 | 38.5061 | 82.4335 | 0.31877 | 6.0806 | 3.6871 | 0.58703 | 0.58703 | 0.58703 | 0.58751 | 0.38281 | 0.16468
2016-06-13 13:00:00 | 14.4584 | 38.5061 | 77.9115 | 0.24833 | 6.2164 | 3.7343 | 0.58586 | 0.58586 | 0.58586 | 0.6927 | 0.22308 | 0.22285
2016-06-13 14:00:00 | 12.612 | 38.5061 | 68.9245 | 0.23169 | 6.3584 | 3.7827 | 0.45246 | 0.45246 | 0.45246 | 0.66413 | 0.08449 | 0.28335
2016-06-13 15:00:00 | 12.3329 | 38.5061 | 64.7716 | 0.16855 | 6.1553 | 3.7132 | 0.2842 | 0.2842 | 0.2842 | 0.58809 | 0.09112 | 0.1071
2016-06-13 16:00:00 | 13.2156 | 38.5061 | 63.23 | 0.10035 | 5.9619 | 3.6451 | 0.11106 | 0.11106 | 0.11106 | 0.45589 | 0.06813 | 0.051457
2016-06-13 17:00:00 | 15.3309 | 38.5061 | 65.7416 | 0.024375 | 5.7803 | 3.5795 | 0.03888 | 0.03888 | 0.03888 | 0.26476 | 0.03763 | 0.016497
2016-06-13 18:00:00 | 18.963 | 38.5061 | 70.5663 | 0 | 5.4603 | 3.4597 | 0.01508 | 0.01508 | 0.01508 | 0.1027 | 0.01452 | 0.015972
2016-06-13 19:00:00 | 24.3973 | 38.5061 | 75.6498 | 0 | 5.1739 | 3.3476 | 0 | 0 | 0 | 0 | 0 | 0.015446
2016-06-13 20:00:00 | 25.9866 | 38.5061 | 75.3001 | 0 | 4.916 | 3.2426 | 0 | 0 | 0 | 0 | 0 | 0.014921
2016-06-13 21:00:00 | 23.805 | 38.5061 | 71.5288 | 0 | 4.7108 | 3.156 | 0 | 0 | 0 | 0 | 0 | 0.013765
2016-06-13 22:00:00 | 13.2126 | 38.4863 | 65.6899 | 0 | 4.5204 | 3.0733 | 0 | 0 | 0 | 0 | 0 | 0.012714
2016-06-13 23:00:00 | 0 | 32.5487 | 52.2885 | 0 | 4.3463 | 2.9954 | 0 | 0 | 0 | 0 | 0 | 0.011558
2016-06-14 00:00:00 | 0 | 18.4834 | 36.0863 | 0 | 4.2519 | 2.9523 | 0 | 0 | 0 | 0 | 0 | 0.011453
2016-06-14 01:00:00 | 0 | 19.598 | 27.6114 | 0 | 4.1615 | 2.9104 | 0 | 0 | 0 | 0 | 0 | 0.011453
2016-06-14 02:00:00 | 0 | 18.1599 | 25.178 | 0 | 4.0748 | 2.8697 | 0 | 0 | 0 | 0 | 0 | 0.011348
2016-06-14 03:00:00 | 0.01233 | 21.2092 | 24.0596 | 0 | 4.3433 | 2.9941 | 0.02476 | 0.02476 | 0.02476 | 0.02392 | 0.09799 | 0.016497
2016-06-14 04:00:00 | 0.15273 | 32.2134 | 25.9019 | 0 | 4.6496 | 3.1297 | 0.04112 | 0.04112 | 0.04112 | 0.04545 | 0.30734 | 0.031736
2016-06-14 05:00:00 | 7.7412 | 38.5061 | 30.7079 | 0 | 5.0024 | 3.2782 | 0.17008 | 0.17008 | 0.17008 | 0.07499 | 0.48649 | 0.066953
2016-06-14 06:00:00 | 15.9178 | 38.5061 | 46.5234 | 0.85121 | 5.5597 | 3.4975 | 0.25697 | 0.25697 | 0.25697 | 0.16365 | 0.35468 | 0.030327
2016-06-14 07:00:00 | 21.041 | 38.5061 | 61.884 | 0.54593 | 6.2536 | 3.7471 | 0.49891 | 0.49891 | 0.49891 | 0.10495 | 0.66323 | 0.016182
2016-06-14 08:00:00 | 13.0249 | 38.5061 | 72.7237 | 0.49407 | 7.1495 | 4.0363 | 0.60227 | 0.60227 | 0.60227 | 0.25049 | 0.66828 | 0.010718
2016-06-14 09:00:00 | 12.431 | 38.5061 | 77.1307 | 0.45651 | 7.5823 | 4.1643 | 0.58044 | 0.58044 | 0.58044 | 0.38726 | 0.56155 | 0.017338
2016-06-14 10:00:00 | 8.5725 | 38.5061 | 75.6512 | 0.40806 | 8.0761 | 4.3022 | 0.64519 | 0.64519 | 0.64519 | 0.48942 | 0.54925 | 0.045823
2016-06-14 11:00:00 | 5.0537 | 38.5061 | 77.3086 | 0.37331 | 8.6386 | 4.4495 | 0.58128 | 0.58128 | 0.58128 | 0.5174 | 0.44984 | 0.090196
2016-06-14 12:00:00 | 4.5265 | 38.4952 | 82.4335 | 0.3349 | 8.6506 | 4.4525 | 0.49735 | 0.49735 | 0.49735 | 0.4965 | 0.35725 | 0.31825
2016-06-14 13:00:00 | 0.64269 | 38.4635 | 77.9115 | 0.25847 | 8.6625 | 4.4555 | 0.28285 | 0.28285 | 0.28285 | 0.29068 | 0.24706 | 0.59048
2016-06-14 14:00:00 | 0.55022 | 38.4293 | 68.9245 | 0.18908 | 8.6685 | 4.457 | 0.12132 | 0.12132 | 0.12132 | 0.11936 | 0.11922 | 0.85064
2016-06-14 15:00:00 | 0 | 36.5496 | 64.7716 | 0.04508 | 8.1022 | 4.3093 | 0.07546 | 0.07546 | 0.07546 | 0.07414 | 0.06839 | 0.54162
2016-06-14 16:00:00 | 0 | 36.4706 | 63.23 | 0 | 7.6007 | 4.1696 | 0.03577 | 0.03577 | 0.03577 | 0.03509 | 0.03213 | 0.22285
2016-06-14 17:00:00 | 0 | 37.8747 | 65.7416 | 0 | 7.1577 | 4.0388 | 0 | 0 | 0 | 0 | 0 | 0.046527
2016-06-14 18:00:00 | 2.4921 | 38.4733 | 70.5663 | 0 | 6.6699 | 3.8857 | 0.01856 | 0.01856 | 0.01856 | 0.06881 | 0.0179 | 0.031031
2016-06-14 19:00:00 | 5.0813 | 38.4928 | 75.6498 | 0 | 6.2443 | 3.7439 | 0 | 0 | 0 | 0 | 0 | 0.019334
2016-06-14 20:00:00 | 7.3007 | 38.472 | 75.3001 | 0 | 5.867 | 3.611 | 0 | 0 | 0 | 0 | 0 | 0.017127
2016-06-14 21:00:00 | 7.948 | 38.4293 | 71.5288 | 0 | 5.7617 | 3.5727 | 0 | 0 | 0 | 0 | 0 | 0.017758
2016-06-14 22:00:00 | 1.7524 | 38.3402 | 65.6899 | 0 | 5.6576 | 3.5342 | 0 | 0 | 0 | 0 | 0 | 0.018493
2016-06-14 23:00:00 | 0 | 25.359 | 52.2885 | 0 | 5.5572 | 3.4965 | 0 | 0 | 0 | 0 | 0 | 0.019124
2016-06-15 00:00:00 | 0 | 16.0399 | 36.0863 | 0 | 5.4366 | 3.4506 | 0 | 0 | 0 | 0 | 0 | 0.019229
2016-06-15 01:00:00 | 0 | 17.0072 | 27.6114 | 0 | 5.3212 | 3.4058 | 0 | 0 | 0 | 0 | 0 | 0.019439
2016-06-15 02:00:00 | 0 | 15.7586 | 25.178 | 0 | 5.2105 | 3.3622 | 0 | 0 | 0 | 0 | 0 | 0.019544
2016-06-15 03:00:00 | 0 | 18.4151 | 24.0596 | 0 | 5.4437 | 3.4533 | 0.01243 | 0.01243 | 0.01243 | 0.01196 | 0.01485 | 0.035962
2016-06-15 04:00:00 | 0.060888 | 28.0261 | 25.9019 | 0 | 5.7014 | 3.5504 | 0.02516 | 0.02516 | 0.02516 | 0.02248 | 0.0248 | 0.054979
2016-06-15 05:00:00 | 1.6277 | 38.5061 | 30.7079 | 0 | 5.9819 | 3.6522 | 0.07164 | 0.07164 | 0.07164 | 0.0645 | 0.07211 | 0.0747
2016-06-15 06:00:00 | 8.7245 | 38.5061 | 46.5234 | 0 | 6.4434 | 3.8113 | 0.05558 | 0.05558 | 0.05558 | 0.0502 | 0.05457 | 0.066953
2016-06-15 07:00:00 | 13.1727 | 38.5061 | 61.884 | 0 | 6.9783 | 3.9836 | 0.08406 | 0.08406 | 0.08406 | 0.08261 | 0.08261 | 0.059909
2016-06-15 08:00:00 | 6.2155 | 38.5061 | 72.7237 | 0 | 7.6146 | 4.1736 | 0.03758 | 0.03758 | 0.03758 | 0.03687 | 0.03687 | 0.052866
2016-06-15 09:00:00 | 5.7004 | 38.5061 | 77.1307 | 0 | 7.2071 | 4.0537 | 0.09974 | 0.09974 | 0.09974 | 0.09805 | 0.09805 | 0.071179
2016-06-15 10:00:00 | 2.3623 | 38.4957 | 75.6512 | 0.052508 | 6.8411 | 3.9406 | 0.15567 | 0.15567 | 0.15567 | 0.15316 | 0.15316 | 0.088787
2016-06-15 11:00:00 | 0 | 37.8038 | 77.3086 | 0.05492 | 6.5104 | 3.8335 | 0.02202 | 0.02202 | 0.02202 | 0.02157 | 0.02157 | 0.1064
2016-06-15 12:00:00 | 0 | 37.3375 | 82.4335 | 0 | 6.6065 | 3.8651 | 0.10233 | 0.10233 | 0.10233 | 0.10059 | 0.10059 | 0.13909
2016-06-15 13:00:00 | 0 | 33.9392 | 77.9115 | 0 | 6.7092 | 3.8984 | 0.16823 | 0.16823 | 0.16823 | 0.16582 | 0.16481 | 0.17864
2016-06-15 14:00:00 | 0 | 33.8296 | 68.9245 | 0.10466 | 6.8113 | 3.9311 | 0.25885 | 0.25885 | 0.25885 | 0.29337 | 0.20013 | 0.2182
2016-06-15 15:00:00 | 0 | 31.7207 | 64.7716 | 0.17848 | 6.7781 | 3.9205 | 0.15961 | 0.15961 | 0.15961 | 0.18402 | 0.1332 | 0.098648
2016-06-15 16:00:00 | 0 | 31.652 | 63.23 | 0.01119 | 6.7417 | 3.9089 | 0.00455 | 0.00455 | 0.00455 | 0.00442 | 0.00387 | 0.054275
2016-06-15 17:00:00 | 0 | 32.8706 | 65.7416 | 0 | 6.7092 | 3.8984 | 0.04074 | 0.04074 | 0.04074 | 0.10398 | 0.03944 | 0.018599
2016-06-15 18:00:00 | 0 | 35.5528 | 70.5663 | 0 | 6.1857 | 3.7237 | 0.00956 | 0.00956 | 0.00956 | 0.01147 | 0.00918 | 0.046527
2016-06-15 19:00:00 | 0 | 37.817 | 75.6498 | 0 | 5.7406 | 3.5649 | 0 | 0 | 0 | 0 | 0 | 0.083153
2016-06-15 20:00:00 | 1.3189 | 38.4067 | 75.3001 | 0 | 5.353 | 3.4182 | 0 | 0 | 0 | 0 | 0 | 0.14142
2016-06-15 21:00:00 | 1.8807 | 38.37 | 71.5288 | 0 | 5.2808 | 3.39 | 0 | 0 | 0 | 0 | 0 | 0.26008
2016-06-15 22:00:00 | 0 | 34.7965 | 65.6899 | 0 | 5.2105 | 3.3622 | 0 | 0 | 0 | 0 | 0 | 0.37642
2016-06-15 23:00:00 | 0 | 22.0083 | 52.2885 | 0 | 5.142 | 3.3349 | 0 | 0 | 0 | 0 | 0 | 0.49509
2016-06-16 00:00:00 | 0 | 19.651 | 36.0863 | 0 | 5.0366 | 3.2922 | 0 | 0 | 0 | 0 | 0 | 0.45553
2016-06-16 01:00:00 | 0 | 20.8358 | 27.6114 | 0 | 4.9334 | 3.2498 | 0 | 0 | 0 | 0 | 0 | 0.41598
2016-06-16 02:00:00 | 0 | 19.3073 | 25.178 | 0 | 4.8363 | 3.2093 | 0 | 0 | 0 | 0 | 0 | 0.37642
2016-06-16 03:00:00 | 0.04697 | 22.5156 | 24.0596 | 0 | 4.84 | 3.2109 | 0.02595 | 0.02595 | 0.02595 | 0.02507 | 0.09179 | 0.32756
2016-06-16 04:00:00 | 0.19694 | 34.2138 | 25.9019 | 0 | 4.8456 | 3.2132 | 6e-05 | 6e-05 | 6e-05 | 0 | 3e-05 | 0.28102
2016-06-16 05:00:00 | 10.6622 | 38.5061 | 30.7079 | 0 | 4.8494 | 3.2148 | 0.09682 | 0.09682 | 0.09682 | 0.08535 | 0.10679 | 0.23449
2016-06-16 06:00:00 | 19.3547 | 38.5061 | 46.5234 | 0.36648 | 4.8569 | 3.2179 | 0.19995 | 0.19995 | 0.19995 | 0.15213 | 0.24122 | 0.37409
2016-06-16 07:00:00 | 24.8002 | 38.5061 | 61.884 | 0.03894 | 4.8664 | 3.2219 | 0.31127 | 0.31127 | 0.31127 | 0.22642 | 0.34929 | 0.5137
2016-06-16 08:00:00 | 16.2783 | 38.5061 | 72.7237 | 0.16609 | 4.8739 | 3.2251 | 0.23705 | 0.23705 | 0.23705 | 0.2257 | 0.23539 | 0.65098
2016-06-16 09:00:00 | 15.6467 | 38.5061 | 77.1307 | 0.27614 | 4.9569 | 3.2595 | 0.31764 | 0.31764 | 0.31764 | 0.28999 | 0.31146 | 0.61143
2016-06-16 10:00:00 | 11.5445 | 38.5061 | 75.6512 | 0.31585 | 5.0427 | 3.2947 | 0.39515 | 0.39515 | 0.39515 | 0.36265 | 0.37329 | 0.56954
2016-06-16 11:00:00 | 7.8038 | 38.5061 | 77.3086 | 0.22972 | 5.1315 | 3.3306 | 0.75757 | 0.75757 | 0.75757 | 0.64956 | 0.53336 | 0.52999
2016-06-16 12:00:00 | 7.2314 | 38.5061 | 82.4335 | 0.30877 | 5.2432 | 3.3752 | 0.61447 | 0.61447 | 0.61447 | 0.6147 | 0.39357 | 0.45786
2016-06-16 13:00:00 | 3.0805 | 38.4944 | 77.9115 | 0.26478 | 5.3599 | 3.4209 | 0.6026 | 0.6026 | 0.6026 | 0.71382 | 0.23014 | 0.3834
2016-06-16 14:00:00 | 2.9821 | 38.4579 | 68.9245 | 0.21918 | 5.4794 | 3.467 | 0.46243 | 0.46243 | 0.46243 | 0.67939 | 0.08773 | 0.31127
2016-06-16 15:00:00 | 0.42625 | 38.4305 | 64.7716 | 0.15537 | 5.3783 | 3.428 | 0.29009 | 0.29009 | 0.29009 | 0.59768 | 0.09297 | 0.24379
2016-06-16 16:00:00 | 0.32794 | 38.4448 | 63.23 | 0.089853 | 5.2808 | 3.39 | 0.11246 | 0.11246 | 0.11246 | 0.17986 | 0.09668 | 0.17399
2016-06-16 17:00:00 | 1.8025 | 38.4631 | 65.7416 | 0.0097071 | 5.1867 | 3.3527 | 0.04026 | 0.04026 | 0.04026 | 0.27642 | 0.03898 | 0.10851
2016-06-16 18:00:00 | 5.0465 | 38.5048 | 70.5663 | 0 | 4.9432 | 3.2538 | 0.02115 | 0.02115 | 0.02115 | 0.06933 | 0.02042 | 0.092309
2016-06-16 19:00:00 | 7.8186 | 38.5061 | 75.6498 | 0 | 4.7214 | 3.1606 | 0 | 0 | 0 | 0 | 0 | 0.076813
2016-06-16 20:00:00 | 10.1583 | 38.5035 | 75.3001 | 0 | 4.5171 | 3.0718 | 0 | 0 | 0 | 0 | 0 | 0.060614
2016-06-16 21:00:00 | 10.8465 | 38.4579 | 71.5288 | 0 | 4.4993 | 3.064 | 0 | 0 | 0 | 0 | 0 | 0.018599
2016-06-16 22:00:00 | 4.2601 | 38.3627 | 65.6899 | 0 | 4.48 | 3.0554 | 0 | 0 | 0 | 0 | 0 | 0.011033
2016-06-16 23:00:00 | 0 | 26.9598 | 52.2885 | 0 | 4.4608 | 3.0469 | 0 | 0 | 0 | 0 | 0 | 0.0034675
2016-06-17 00:00:00 | 0 | 19.4635 | 36.0863 | 0 | 4.3193 | 2.9832 | 0 | 0 | 0 | 0 | 0 | 0.0095619
2016-06-17 01:00:00 | 0 | 20.6311 | 27.6114 | 0 | 4.1851 | 2.9214 | 0 | 0 | 0 | 0 | 0 | 0.015656
2016-06-17 02:00:00 | 0 | 19.1094 | 25.178 | 0 | 4.0603 | 2.8628 | 0 | 0 | 0 | 0 | 0 | 0.031736
2016-06-17 03:00:00 | 0.010854 | 22.3142 | 24.0596 | 0 | 4.2361 | 2.945 | 0.0173 | 0.0173 | 0.0173 | 0.01668 | 0.15436 | 0.038075
2016-06-17 04:00:00 | 0.15391 | 33.9054 | 25.9019 | 0 | 4.4277 | 3.0321 | 0.04103 | 0.04103 | 0.04103 | 0.04674 | 0.33432 | 0.044414
2016-06-17 05:00:00 | 10.14 | 38.5061 | 30.7079 | 0 | 4.6358 | 3.1238 | 0.1768 | 0.1768 | 0.1768 | 0.07681 | 0.51531 | 0.050753
2016-06-17 06:00:00 | 18.8155 | 38.5061 | 46.5234 | 0.93236 | 4.9529 | 3.2579 | 0.3609 | 0.3609 | 0.3609 | 0.09902 | 0.63172 | 0.05357
2016-06-17 07:00:00 | 24.2346 | 38.5061 | 61.884 | 0.54618 | 5.3189 | 3.4049 | 0.51946 | 0.51946 | 0.51946 | 0.10597 | 0.69341 | 0.056388
2016-06-17 08:00:00 | 15.7818 | 38.5061 | 72.7237 | 0.46821 | 5.7406 | 3.5649 | 0.63512 | 0.63512 | 0.63512 | 0.25985 | 0.70766 | 0.059205
2016-06-17 09:00:00 | 15.1417 | 38.5061 | 77.1307 | 0.43974 | 6.0279 | 3.6685 | 0.70644 | 0.70644 | 0.70644 | 0.41565 | 0.68098 | 0.054275
2016-06-17 10:00:00 | 11.0633 | 38.5061 | 75.6512 | 0.40833 | 6.3455 | 3.7784 | 0.73563 | 0.73563 | 0.73563 | 0.53934 | 0.61722 | 0.050049
2016-06-17 11:00:00 | 7.3556 | 38.5061 | 77.3086 | 0.37011 | 6.6984 | 3.895 | 0.72422 | 0.72422 | 0.72422 | 0.62555 | 0.51785 | 0.045118
2016-06-17 12:00:00 | 6.8128 | 38.5061 | 82.4335 | 0.32944 | 6.8711 | 3.95 | 0.67265 | 0.67265 | 0.67265 | 0.67345 | 0.38451 | 0.026805
2016-06-17 13:00:00 | 2.7047 | 38.465 | 77.9115 | 0.28651 | 7.0529 | 4.0067 | 0.58053 | 0.58053 | 0.58053 | 0.68197 | 0.22543 | 0.018388
2016-06-17 14:00:00 | 2.6073 | 38.4448 | 68.9245 | 0.23913 | 7.2447 | 4.065 | 0.45021 | 0.45021 | 0.45021 | 0.65146 | 0.08483 | 0.015656
2016-06-17 15:00:00 | 0.074729 | 38.4068 | 64.7716 | 0.17931 | 7.0213 | 3.997 | 0.28605 | 0.28605 | 0.28605 | 0.57848 | 0.09106 | 0.015236
2016-06-17 16:00:00 | 0 | 38.4094 | 63.23 | 0.11426 | 6.8076 | 3.9299 | 0.11346 | 0.11346 | 0.11346 | 0.45635 | 0.06834 | 0.014816
2016-06-17 17:00:00 | 1.4384 | 38.4688 | 65.7416 | 0.039318 | 6.6065 | 3.8651 | 0.03973 | 0.03973 | 0.03973 | 0.27558 | 0.03847 | 0.014395
2016-06-17 18:00:00 | 4.6661 | 38.5061 | 70.5663 | 0 | 5.9253 | 3.632 | 0.01329 | 0.01329 | 0.01329 | 0.11167 | 0.01279 | 0.015656
2016-06-17 19:00:00 | 7.3947 | 38.5061 | 75.6498 | 0 | 5.3714 | 3.4254 | 0 | 0 | 0 | 0 | 0 | 0.016917
2016-06-17 20:00:00 | 9.7236 | 38.5061 | 75.3001 | 0 | 4.9122 | 3.241 | 0 | 0 | 0 | 0 | 0 | 0.018283
2016-06-17 21:00:00 | 10.3996 | 38.4498 | 71.5288 | 0 | 4.8815 | 3.2282 | 0 | 0 | 0 | 0 | 0 | 0.019964
2016-06-17 22:00:00 | 3.8735 | 38.3498 | 65.6899 | 0 | 4.8513 | 3.2156 | 0 | 0 | 0 | 0 | 0 | 0.031031
2016-06-17 23:00:00 | 0 | 26.717 | 52.2885 | 0 | 4.8214 | 3.203 | 0 | 0 | 0 | 0 | 0 | 0.042301
2016-06-18 00:00:00 | 0 | 16.3616 | 40.7269 | 0 | 4.8532 | 3.2164 | 0 | 0 | 0 | 0 | 0 | 0.059909
2016-06-18 01:00:00 | 0 | 17.3339 | 33.1048 | 0 | 4.8853 | 3.2298 | 0 | 0 | 0 | 0 | 0 | 0.078222
2016-06-18 02:00:00 | 0 | 16.059 | 27.6642 | 0 | 4.9179 | 3.2434 | 0 | 0 | 0 | 0 | 0 | 0.095831
2016-06-18 03:00:00 | 0 | 18.759 | 26.5958 | 0 | 5.1547 | 3.3399 | 0.02241 | 0.02241 | 0.02241 | 0.02164 | 0.12899 | 0.12745
2016-06-18 04:00:00 | 0 | 28.5814 | 27.0275 | 0 | 5.4155 | 3.4424 | 0.03979 | 0.03979 | 0.03979 | 0.04492 | 0.31548 | 0.18795
2016-06-18 05:00:00 | 2.3858 | 38.5061 | 27.7774 | 0 | 5.7014 | 3.5504 | 0.16932 | 0.16932 | 0.16932 | 0.0743 | 0.4961 | 0.25077
2016-06-18 06:00:00 | 9.6427 | 38.5061 | 33.0244 | 0.94233 | 6.1918 | 3.7258 | 0.34843 | 0.34843 | 0.34843 | 0.0961 | 0.61514 | 0.40667
2016-06-18 07:00:00 | 14.2435 | 38.5061 | 48.4067 | 0.59785 | 6.7745 | 3.9194 | 0.50265 | 0.50265 | 0.50265 | 0.10354 | 0.67702 | 0.56024
2016-06-18 08:00:00 | 7.1301 | 38.5061 | 67.1459 | 0.5126 | 7.4782 | 4.1342 | 0.33028 | 0.33028 | 0.33028 | 0.27685 | 0.33831 | 0.71613
2016-06-18 09:00:00 | 6.6332 | 38.5061 | 79.5851 | 0.41228 | 7.564 | 4.1591 | 0.51012 | 0.51012 | 0.51012 | 0.37986 | 0.4961 | 0.72776
2016-06-18 10:00:00 | 3.2352 | 38.4602 | 83.6553 | 0.23031 | 7.6518 | 4.1843 | 0.73311 | 0.73311 | 0.73311 | 0.5293 | 0.60959 | 0.74173
2016-06-18 11:00:00 | 0.11924 | 38.4475 | 86.6134 | 0.24165 | 7.7464 | 4.2111 | 0.72585 | 0.72585 | 0.72585 | 0.62135 | 0.51114 | 0.75336
2016-06-18 12:00:00 | 0 | 38.0973 | 90.5542 | 0.2868 | 7.8287 | 4.2342 | 0.62607 | 0.62607 | 0.62607 | 0.62632 | 0.37923 | 0.64633
2016-06-18 13:00:00 | 0 | 34.6747 | 85.897 | 0.30015 | 7.9128 | 4.2575 | 0.57051 | 0.57051 | 0.57051 | 0.67475 | 0.22446 | 0.53697
2016-06-18 14:00:00 | 0 | 34.5674 | 74.4046 | 0.24967 | 7.9936 | 4.2798 | 0.43601 | 0.43601 | 0.43601 | 0.6367 | 0.0931 | 0.42761
2016-06-18 15:00:00 | 0 | 32.4198 | 68.0219 | 0.18656 | 7.5276 | 4.1485 | 0.26504 | 0.26504 | 0.26504 | 0.50927 | 0.11255 | 0.24845
2016-06-18 16:00:00 | 0 | 32.3212 | 65.4667 | 0.046406 | 7.113 | 4.0251 | 0.11306 | 0.11306 | 0.11306 | 0.40548 | 0.07459 | 0.097239
2016-06-18 17:00:00 | 0 | 33.5492 | 66.9227 | 0.042368 | 6.7417 | 3.9089 | 0.0387 | 0.0387 | 0.0387 | 0.25408 | 0.03746 | 0.043005
2016-06-18 18:00:00 | 0 | 36.2777 | 74.2418 | 0 | 6.2882 | 3.7589 | 0.01804 | 0.01804 | 0.01804 | 0.09677 | 0.0174 | 0.023988
2016-06-18 19:00:00 | 0.20124 | 38.3636 | 79.8981 | 0 | 5.8946 | 3.621 | 0 | 0 | 0 | 0 | 0 | 0.017758
2016-06-18 20:00:00 | 2.1692 | 38.3841 | 77.3862 | 0 | 5.5449 | 3.4919 | 0 | 0 | 0 | 0 | 0 | 0.014921
2016-06-18 21:00:00 | 2.7432 | 38.3461 | 69.8518 | 0 | 5.4699 | 3.4633 | 0 | 0 | 0 | 0 | 0 | 0.016812
2016-06-18 22:00:00 | 0 | 35.5329 | 67.0775 | 0 | 5.3968 | 3.4352 | 0 | 0 | 0 | 0 | 0 | 0.018704
2016-06-18 23:00:00 | 0 | 22.5067 | 56.8938 | 0 | 5.3257 | 3.4076 | 0 | 0 | 0 | 0 | 0 | 0.023988
2016-06-19 00:00:00 | 0 | 20.3945 | 42.3366 | 0 | 5.3553 | 3.4191 | 0 | 0 | 0 | 0 | 0 | 0.019019
2016-06-19 01:00:00 | 0 | 21.6859 | 32.2336 | 0 | 5.3875 | 3.4316 | 0 | 0 | 0 | 0 | 0 | 0.017443
2016-06-19 02:00:00 | 0.083085 | 20.0672 | 26.8122 | 0 | 5.4178 | 3.4433 | 0 | 0 | 0 | 0 | 0 | 0.015972
2016-06-19 03:00:00 | 0.25779 | 23.3292 | 24.9596 | 0 | 5.4085 | 3.4397 | 0.01159 | 0.01159 | 0.01159 | 0.01114 | 0.01236 | 0.019754
2016-06-19 04:00:00 | 0.40152 | 35.4595 | 24.5588 | 0 | 5.3991 | 3.4361 | 0.00456 | 0.00456 | 0.00456 | 0.00387 | 0.00443 | 0.04371
2016-06-19 05:00:00 | 12.2283 | 38.5061 | 24.0342 | 0 | 5.3898 | 3.4325 | 0.03598 | 0.03598 | 0.03598 | 0.03232 | 0.03529 | 0.06977
2016-06-19 06:00:00 | 21.2792 | 38.5061 | 25.1383 | 0 | 5.376 | 3.4272 | 0.02549 | 0.02549 | 0.02549 | 0.02277 | 0.02498 | 0.1071
2016-06-19 07:00:00 | 26.9062 | 38.5061 | 32.9887 | 0 | 5.3622 | 3.4218 | 0.09654 | 0.09654 | 0.09654 | 0.0949 | 0.0949 | 0.22518
2016-06-19 08:00:00 | 18.0963 | 38.5061 | 50.2215 | 0 | 5.3484 | 3.4164 | 0.10194 | 0.10194 | 0.10194 | 0.10021 | 0.10021 | 0.35083
2016-06-19 09:00:00 | 17.4748 | 38.5061 | 69.7711 | 0 | 5.3279 | 3.4085 | 0.13417 | 0.13417 | 0.13417 | 0.13195 | 0.13195 | 0.33919
2016-06-19 10:00:00 | 13.2631 | 38.4801 | 81.0604 | 0 | 5.3099 | 3.4014 | 0.11159 | 0.11159 | 0.11159 | 0.10971 | 0.10971 | 0.32756
2016-06-19 11:00:00 | 9.3896 | 38.4715 | 89.2874 | 0 | 5.2919 | 3.3944 | 0.12576 | 0.12576 | 0.12576 | 0.12367 | 0.12367 | 0.31592
2016-06-19 12:00:00 | 8.8799 | 38.4492 | 91.2629 | 0 | 5.1782 | 3.3493 | 0.18757 | 0.18757 | 0.18757 | 0.1846 | 0.18434 | 0.34617
2016-06-19 13:00:00 | 4.5986 | 38.4318 | 77.8376 | 0 | 5.0692 | 3.3055 | 0.17857 | 0.17857 | 0.17857 | 0.17604 | 0.17485 | 0.37642
2016-06-19 14:00:00 | 4.4967 | 38.4132 | 64.739 | 0 | 4.9628 | 3.2619 | 0.03857 | 0.03857 | 0.03857 | 0.03784 | 0.03784 | 0.409
2016-06-19 15:00:00 | 1.8463 | 38.407 | 55.9949 | 0 | 4.7901 | 3.1898 | 0.11528 | 0.11528 | 0.11528 | 0.11554 | 0.10382 | 0.3834
2016-06-19 16:00:00 | 1.7444 | 38.4417 | 49.2155 | 0 | 4.6273 | 3.12 | 0.06064 | 0.06064 | 0.06064 | 0.06006 | 0.05476 | 0.36013
2016-06-19 17:00:00 | 3.2734 | 38.4541 | 50.4282 | 0 | 4.4768 | 3.054 | 0.00102 | 0.00102 | 0.00102 | 0.00118 | 0.00093 | 0.33686
2016-06-19 18:00:00 | 6.6373 | 38.4628 | 58.0195 | 0 | 4.4028 | 3.0209 | 0.00986 | 0.00986 | 0.00986 | 0.01054 | 0.00946 | 0.26473
2016-06-19 19:00:00 | 9.5015 | 38.5061 | 68.4825 | 0 | 4.3328 | 2.9893 | 0 | 0 | 0 | 0 | 0 | 0.1926
2016-06-19 20:00:00 | 11.9876 | 38.5061 | 71.8581 | 0 | 4.2634 | 2.9576 | 0 | 0 | 0 | 0 | 0 | 0.11815
2016-06-19 21:00:00 | 12.6515 | 38.4702 | 68.1853 | 0 | 4.2634 | 2.9576 | 0 | 0 | 0 | 0 | 0 | 0.078222
2016-06-19 22:00:00 | 5.8218 | 38.4008 | 63.3235 | 0 | 4.262 | 2.957 | 0 | 0 | 0 | 0 | 0 | 0.044414
2016-06-19 23:00:00 | 0 | 27.9777 | 49.6484 | 0 | 4.2605 | 2.9563 | 0 | 0 | 0 | 0 | 0 | 0.018599
2016-06-20 00:00:00 | 0.072713 | 26.2907 | 36.0863 | 0 | 4.1753 | 2.9169 | 0 | 0 | 0 | 0 | 0 | 0.017548
2016-06-20 01:00:00 | 0.11236 | 27.0968 | 27.6114 | 0 | 4.0921 | 2.8779 | 0 | 0 | 0 | 0 | 0 | 0.016602
2016-06-20 02:00:00 | 0.17655 | 27.3655 | 25.178 | 0 | 4.0135 | 2.8405 | 0 | 0 | 0 | 0 | 0 | 0.015656
2016-06-20 03:00:00 | 0.29171 | 32.7395 | 24.0596 | 0 | 4.0881 | 2.876 | 0.03234 | 0.03234 | 0.03234 | 0.03128 | 0.08564 | 0.016392
2016-06-20 04:00:00 | 7.3352 | 38.5061 | 25.9019 | 0 | 4.1656 | 2.9124 | 0.04829 | 0.04829 | 0.04829 | 0.0441 | 0.06474 | 0.017127
2016-06-20 05:00:00 | 28.7833 | 38.5061 | 30.7079 | 0 | 4.2461 | 2.9497 | 0.17201 | 0.17201 | 0.17201 | 0.08792 | 0.4636 | 0.017863
2016-06-20 06:00:00 | 41.9855 | 38.5061 | 46.5234 | 0.25228 | 4.3554 | 2.9995 | 0.35715 | 0.35715 | 0.35715 | 0.09941 | 0.62464 | 0.020466
2016-06-20 07:00:00 | 41.0434 | 38.5061 | 61.884 | 0.29991 | 4.472 | 3.0518 | 0.45857 | 0.45857 | 0.45857 | 0.16664 | 0.58923 | 0.035962
2016-06-20 08:00:00 | 35.1928 | 38.5061 | 72.7237 | 0.31739 | 4.5933 | 3.1053 | 0.38252 | 0.38252 | 0.38252 | 0.30095 | 0.39724 | 0.050753
2016-06-20 09:00:00 | 31.3366 | 38.5061 | 77.1307 | 0.25835 | 4.6896 | 3.147 | 0.21382 | 0.21382 | 0.21382 | 0.20973 | 0.21045 | 0.078927
2016-06-20 10:00:00 | 27.2306 | 38.5061 | 75.6512 | 0.2498 | 4.7919 | 3.1906 | 0.69469 | 0.69469 | 0.69469 | 0.52603 | 0.59326 | 0.1071
2016-06-20 11:00:00 | 22.7329 | 38.5061 | 77.3086 | 0.28293 | 4.8987 | 3.2354 | 0.53573 | 0.53573 | 0.53573 | 0.48902 | 0.44493 | 0.19493
2016-06-20 12:00:00 | 21.2097 | 38.5061 | 82.4335 | 0.2099 | 4.9064 | 3.2386 | 0.43495 | 0.43495 | 0.43495 | 0.43171 | 0.35809 | 0.18795
2016-06-20 13:00:00 | 19.1586 | 38.5061 | 77.9115 | 0.10881 | 4.9141 | 3.2418 | 0.41836 | 0.41836 | 0.41836 | 0.45586 | 0.29429 | 0.18097
2016-06-20 14:00:00 | 17.149 | 38.5061 | 68.9245 | 0.20884 | 4.9199 | 3.2442 | 0.3491 | 0.3491 | 0.3491 | 0.4379 | 0.20412 | 0.17399
2016-06-20 15:00:00 | 16.8444 | 38.5061 | 64.7716 | 0.12319 | 4.8456 | 3.2132 | 0.17324 | 0.17324 | 0.17324 | 0.19828 | 0.14524 | 0.12978
2016-06-20 16:00:00 | 17.8056 | 38.5061 | 63.23 | 0.064964 | 4.7718 | 3.1821 | 0.09213 | 0.09213 | 0.09213 | 0.10684 | 0.08214 | 0.10217
2016-06-20 17:00:00 | 20.1085 | 38.5061 | 65.7416 | 0 | 4.702 | 3.1523 | 0.0351 | 0.0351 | 0.0351 | 0.04772 | 0.03396 | 0.088787
2016-06-20 18:00:00 | 24.0631 | 38.5061 | 70.5663 | 0 | 4.5516 | 3.087 | 0.0271 | 0.0271 | 0.0271 | 0.06802 | 0.02619 | 0.056388
2016-06-20 19:00:00 | 29.9783 | 38.5061 | 75.6498 | 0 | 4.4121 | 3.0251 | 0 | 0 | 0 | 0 | 0 | 0.023284
2016-06-20 20:00:00 | 31.7079 | 38.5061 | 75.3001 | 0 | 4.2795 | 2.965 | 0 | 0 | 0 | 0 | 0 | 0.015656
2016-06-20 21:00:00 | 29.3314 | 38.5061 | 71.5288 | 0 | 4.2076 | 2.9319 | 0 | 0 | 0 | 0 | 0 | 0.016812
2016-06-20 22:00:00 | 17.7776 | 38.5061 | 65.6899 | 0 | 4.1381 | 2.8995 | 0 | 0 | 0 | 0 | 0 | 0.017968
2016-06-20 23:00:00 | 0.0123 | 35.4265 | 52.2885 | 0 | 4.0708 | 2.8678 | 0 | 0 | 0 | 0 | 0 | 0.019124
2016-06-21 00:00:00 | 0.24198 | 32.3984 | 36.0863 | 0 | 4.0058 | 2.8368 | 0 | 0 | 0 | 0 | 0 | 0.018283
2016-06-21 01:00:00 | 0.2943 | 33.3953 | 27.6114 | 0 | 3.9427 | 2.8065 | 0 | 0 | 0 | 0 | 0 | 0.017443
2016-06-21 02:00:00 | 0.36158 | 33.7276 | 25.178 | 0 | 3.8816 | 2.7768 | 0 | 0 | 0 | 0 | 0 | 0.016707
2016-06-21 03:00:00 | 2.399 | 38.5061 | 24.0596 | 0 | 3.9765 | 2.8228 | 0.02635 | 0.02635 | 0.02635 | 0.02546 | 0.09048 | 0.016392
2016-06-21 04:00:00 | 18.2647 | 38.5061 | 25.9019 | 0 | 4.0761 | 2.8703 | 0.03788 | 0.03788 | 0.03788 | 0.03414 | 0.04076 | 0.016182
2016-06-21 05:00:00 | 44.8345 | 38.5061 | 30.7079 | 0 | 4.1809 | 2.9195 | 0.06715 | 0.06715 | 0.06715 | 0.06069 | 0.06631 | 0.015972
2016-06-21 06:00:00 | 61.1631 | 38.5061 | 46.5234 | 0 | 4.278 | 2.9643 | 0.12251 | 0.12251 | 0.12251 | 0.11064 | 0.12184 | 0.018809
2016-06-21 07:00:00 | 60.0366 | 38.5061 | 61.884 | 0.027996 | 4.3797 | 3.0106 | 0.1225 | 0.1225 | 0.1225 | 0.12047 | 0.12047 | 0.031031
2016-06-21 08:00:00 | 52.7746 | 38.5061 | 72.7237 | 0 | 4.4864 | 3.0582 | 0.30073 | 0.30073 | 0.30073 | 0.26833 | 0.30382 | 0.050049
2016-06-21 09:00:00 | 47.9875 | 38.5061 | 77.1307 | 0.13662 | 4.4912 | 3.0604 | 0.46238 | 0.46238 | 0.46238 | 0.3732 | 0.45173 | 0.073292
2016-06-21 10:00:00 | 42.9005 | 38.5061 | 75.6512 | 0.2179 | 4.4977 | 3.0632 | 0.74884 | 0.74884 | 0.74884 | 0.54812 | 0.62959 | 0.095831
2016-06-21 11:00:00 | 37.3251 | 38.5061 | 77.3086 | 0.3198 | 4.5041 | 3.0661 | 0.60301 | 0.60301 | 0.60301 | 0.53958 | 0.47757 | 0.14142
2016-06-21 12:00:00 | 35.44 | 38.5061 | 82.4335 | 0.28496 | 4.5782 | 3.0987 | 0.70503 | 0.70503 | 0.70503 | 0.70459 | 0.40173 | 0.10851
2016-06-21 13:00:00 | 32.8828 | 38.5061 | 77.9115 | 0.25362 | 4.6565 | 3.1327 | 0.47024 | 0.47024 | 0.47024 | 0.52512 | 0.29164 | 0.097944
2016-06-21 14:00:00 | 30.3705 | 38.5061 | 68.9245 | 0.18273 | 4.7357 | 3.1667 | 0.46913 | 0.46913 | 0.46913 | 0.68246 | 0.09113 | 0.087379
2016-06-21 15:00:00 | 30.0157 | 38.5061 | 64.7716 | 0.1414 | 4.6774 | 3.1417 | 0.24411 | 0.24411 | 0.24411 | 0.37955 | 0.15629 | 0.06977
2016-06-21 16:00:00 | 31.1788 | 38.5061 | 63.23 | 0.068086 | 4.6204 | 3.1171 | 0.08413 | 0.08413 | 0.08413 | 0.09154 | 0.07547 | 0.052162
2016-06-21 17:00:00 | 34.0235 | 38.5061 | 65.7416 | 0 | 4.5649 | 3.0928 | 0.04585 | 0.04585 | 0.04585 | 0.21807 | 0.04441 | 0.034553
2016-06-21 18:00:00 | 38.9119 | 38.5061 | 70.5663 | 0 | 4.4152 | 3.0265 | 0.02213 | 0.02213 | 0.02213 | 0.072 | 0.02137 | 0.023988
2016-06-21 19:00:00 | 46.2105 | 38.5061 | 75.6498 | 0 | 4.2765 | 2.9636 | 0 | 0 | 0 | 0 | 0 | 0.019019
2016-06-21 20:00:00 | 48.3581 | 38.5061 | 75.3001 | 0 | 4.1449 | 2.9027 | 0 | 0 | 0 | 0 | 0 | 0.017443
2016-06-21 21:00:00 | 45.4138 | 38.5061 | 71.5288 | 0 | 4.0988 | 2.881 | 0 | 0 | 0 | 0 | 0 | 0.016182
2016-06-21 22:00:00 | 31.1158 | 38.5061 | 65.6899 | 0 | 4.0524 | 2.8591 | 0 | 0 | 0 | 0 | 0 | 0.015026
2016-06-21 23:00:00 | 5.3659 | 38.5061 | 52.2885 | 0 | 4.007 | 2.8374 | 0 | 0 | 0 | 0 | 0 | 0.013765
2016-06-22 00:00:00 | 0.97391 | 38.5061 | 36.0863 | 0 | 3.9866 | 2.8277 | 0 | 0 | 0 | 0 | 0 | 0.016812
2016-06-22 01:00:00 | 2.2453 | 38.5061 | 27.6114 | 0 | 3.9664 | 2.8179 | 0 | 0 | 0 | 0 | 0 | 0.019754
2016-06-22 02:00:00 | 2.7331 | 38.5061 | 25.178 | 0 | 3.9464 | 2.8083 | 0 | 0 | 0 | 0 | 0 | 0.038779
2016-06-22 03:00:00 | 10.9784 | 38.5061 | 24.0596 | 0 | 3.9752 | 2.8222 | 0.02801 | 0.02801 | 0.02801 | 0.02708 | 0.04991 | 0.052162
2016-06-22 04:00:00 | 30.1601 | 38.5061 | 25.9019 | 0 | 4.0058 | 2.8368 | 0.04509 | 0.04509 | 0.04509 | 0.04099 | 0.05629 | 0.066248
2016-06-22 05:00:00 | 62.2756 | 38.5061 | 30.7079 | 0 | 4.0354 | 2.851 | 0.08103 | 0.08103 | 0.08103 | 0.0729 | 0.08222 | 0.080335
2016-06-22 06:00:00 | 82.0008 | 38.5061 | 46.5234 | 0 | 4.0855 | 2.8747 | 0.33911 | 0.33911 | 0.33911 | 0.12678 | 0.57268 | 0.097944
2016-06-22 07:00:00 | 80.6302 | 38.5061 | 61.884 | 0.32667 | 4.1354 | 2.8982 | 0.11402 | 0.11402 | 0.11402 | 0.1121 | 0.1121 | 0.12978
2016-06-22 08:00:00 | 71.8501 | 38.5061 | 72.7237 | 0.032579 | 4.1879 | 2.9227 | 0.22072 | 0.22072 | 0.22072 | 0.21351 | 0.2183 | 0.18562
2016-06-22 09:00:00 | 66.0579 | 38.5061 | 77.1307 | 0.054177 | 4.2246 | 2.9398 | 0.23412 | 0.23412 | 0.23412 | 0.22862 | 0.23039 | 0.2182
2016-06-22 10:00:00 | 59.906 | 38.5061 | 75.6512 | 0 | 4.262 | 2.957 | 0.51898 | 0.51898 | 0.51898 | 0.4429 | 0.47173 | 0.24845
2016-06-22 11:00:00 | 53.1648 | 38.5061 | 77.3086 | 0.2562 | 4.3015 | 2.9751 | 0.36606 | 0.36606 | 0.36606 | 0.3515 | 0.34162 | 0.2787
2016-06-22 12:00:00 | 50.8835 | 38.5061 | 82.4335 | 0.2083 | 4.3298 | 2.9879 | 0.14341 | 0.14341 | 0.14341 | 0.14106 | 0.14106 | 0.26241
2016-06-22 13:00:00 | 47.79 | 38.5061 | 77.9115 | 0.127 | 4.3599 | 3.0016 | 0.25956 | 0.25956 | 0.25956 | 0.26076 | 0.24194 | 0.24612
2016-06-22 14:00:00 | 44.754 | 38.5061 | 68.9245 | 0.16445 | 4.3889 | 3.0147 | 0.40975 | 0.40975 | 0.40975 | 0.55425 | 0.16925 | 0.22751
2016-06-22 15:00:00 | 44.3238 | 38.5061 | 64.7716 | 0.06997 | 4.3313 | 2.9886 | 0.22139 | 0.22139 | 0.22139 | 0.30436 | 0.16182 | 0.1926
2016-06-22 16:00:00 | 45.7286 | 38.5061 | 63.23 | 0 | 4.2736 | 2.9623 | 0.08479 | 0.08479 | 0.08479 | 0.09184 | 0.07608 | 0.1577
2016-06-22 17:00:00 | 49.166 | 38.5061 | 65.7416 | 0 | 4.2189 | 2.9371 | 0.04662 | 0.04662 | 0.04662 | 0.22274 | 0.04516 | 0.1228
2016-06-22 18:00:00 | 55.0756 | 38.5061 | 70.5663 | 0 | 4.1299 | 2.8957 | 0.0241 | 0.0241 | 0.0241 | 0.04154 | 0.02327 | 0.10499
2016-06-22 19:00:00 | 63.8899 | 38.5061 | 75.6498 | 0 | 4.0446 | 2.8553 | 0 | 0 | 0 | 0 | 0 | 0.097239
2016-06-22 20:00:00 | 66.4829 | 38.5061 | 75.3001 | 0 | 3.9627 | 2.8161 | 0 | 0 | 0 | 0 | 0 | 0.088787
2016-06-22 21:00:00 | 62.9175 | 38.5061 | 71.5288 | 0 | 3.9828 | 2.8258 | 0 | 0 | 0 | 0 | 0 | 0.12978
2016-06-22 22:00:00 | 45.6348 | 38.5061 | 65.6899 | 0 | 4.0032 | 2.8356 | 0 | 0 | 0 | 0 | 0 | 0.21587
2016-06-22 23:00:00 | 14.5343 | 38.5061 | 52.2885 | 0 | 4.0238 | 2.8454 | 0 | 0 | 0 | 0 | 0 | 0.30196
2016-06-23 00:00:00 | 7.9515 | 38.5061 | 36.0863 | 0 | 4.0264 | 2.8467 | 0 | 0 | 0 | 0 | 0 | 0.36711
2016-06-23 01:00:00 | 12.3155 | 38.5061 | 27.6114 | 0 | 4.0277 | 2.8473 | 0 | 0 | 0 | 0 | 0 | 0.43226
2016-06-23 02:00:00 | 12.4232 | 38.5061 | 25.178 | 0 | 4.0302 | 2.8485 | 0 | 0 | 0 | 0 | 0 | 0.49741
2016-06-23 03:00:00 | 19.9555 | 38.5061 | 24.0596 | 0 | 4.0459 | 2.856 | 0.00757 | 0.00757 | 0.00757 | 0.00725 | 0.00813 | 0.50672
2016-06-23 04:00:00 | 37.6923 | 38.5061 | 25.9019 | 0 | 4.0616 | 2.8634 | 0.00947 | 0.00947 | 0.00947 | 0.00828 | 0.00925 | 0.5137
2016-06-23 05:00:00 | 71.0346 | 38.5061 | 30.7079 | 0 | 4.0775 | 2.871 | 0.09976 | 0.09976 | 0.09976 | 0.08787 | 0.11096 | 0.52301
2016-06-23 06:00:00 | 75.6865 | 38.5061 | 46.5234 | 0 | 4.0775 | 2.871 | 0.08894 | 0.08894 | 0.08894 | 0.08071 | 0.0874 | 0.53697
2016-06-23 07:00:00 | 74.8438 | 38.5061 | 61.884 | 0 | 4.0788 | 2.8716 | 0.07221 | 0.07221 | 0.07221 | 0.07094 | 0.07094 | 0.55093
2016-06-23 08:00:00 | 72.2878 | 38.5061 | 72.7237 | 0 | 4.0788 | 2.8716 | 0.09084 | 0.09084 | 0.09084 | 0.08927 | 0.08927 | 0.56489
2016-06-23 09:00:00 | 67.1823 | 38.5061 | 77.1307 | 0 | 4.038 | 2.8522 | 0.08439 | 0.08439 | 0.08439 | 0.08292 | 0.08292 | 0.51137
2016-06-23 10:00:00 | 63.175 | 38.5061 | 75.6512 | 0 | 3.9994 | 2.8338 | 0.08734 | 0.08734 | 0.08734 | 0.08583 | 0.08583 | 0.45786
2016-06-23 11:00:00 | 58.343 | 38.5061 | 77.3086 | 0 | 3.9614 | 2.8155 | 0.06795 | 0.06795 | 0.06795 | 0.06674 | 0.06674 | 0.40434
2016-06-23 12:00:00 | 56.3411 | 38.5061 | 82.4335 | 0 | 4.0328 | 2.8498 | 0.11179 | 0.11179 | 0.11179 | 0.1099 | 0.1099 | 0.39038
2016-06-23 13:00:00 | 54.5912 | 38.5061 | 77.9115 | 0 | 4.1082 | 2.8855 | 0.07937 | 0.07937 | 0.07937 | 0.07798 | 0.07798 | 0.37642
2016-06-23 14:00:00 | 54.9982 | 38.5061 | 68.9245 | 0 | 4.1851 | 2.9214 | 0.06543 | 0.06543 | 0.06543 | 0.06427 | 0.06427 | 0.36246
2016-06-23 15:00:00 | 56.939 | 38.5061 | 64.7716 | 0 | 4.1837 | 2.9208 | 0.03411 | 0.03411 | 0.03411 | 0.03345 | 0.0306 | 0.29033
2016-06-23 16:00:00 | 61.069 | 38.5061 | 63.23 | 0 | 4.1809 | 2.9195 | 0.0025 | 0.0025 | 0.0025 | 0.00242 | 0.00204 | 0.22053
2016-06-23 17:00:00 | 65.7898 | 38.5061 | 65.7416 | 0 | 4.1795 | 2.9188 | 0.00852 | 0.00852 | 0.00852 | 0.00913 | 0.00817 | 0.1484
2016-06-23 18:00:00 | 70.7624 | 38.5061 | 70.5663 | 0 | 4.1879 | 2.9227 | 0.00634 | 0.00634 | 0.00634 | 0.00683 | 0.00606 | 0.097239
2016-06-23 19:00:00 | 73.9924 | 38.5061 | 75.6498 | 0 | 4.1963 | 2.9266 | 0 | 0 | 0 | 0 | 0 | 0.073996
2016-06-23 20:00:00 | 73.6866 | 38.5061 | 75.3001 | 0 | 4.2034 | 2.9299 | 0 | 0 | 0 | 0 | 0 | 0.050049
2016-06-23 21:00:00 | 64.8365 | 38.5061 | 71.5288 | 0 | 4.2576 | 2.955 | 0 | 0 | 0 | 0 | 0 | 0.059909
2016-06-23 22:00:00 | 45.2666 | 38.5061 | 65.6899 | 0 | 4.3134 | 2.9805 | 0 | 0 | 0 | 0 | 0 | 0.070474
2016-06-23 23:00:00 | 20.8461 | 38.5061 | 52.2885 | 0 | 4.3706 | 3.0064 | 0 | 0 | 0 | 0 | 0 | 0.080335
2016-06-24 00:00:00 | 0.31014 | 34.368 | 36.0863 | 0 | 4.3134 | 2.9805 | 0 | 0 | 0 | 0 | 0 | 0.063431
2016-06-24 01:00:00 | 0.32074 | 35.4266 | 27.6114 | 0 | 4.2591 | 2.9556 | 0 | 0 | 0 | 0 | 0 | 0.046527
2016-06-24 02:00:00 | 0.3817 | 35.7794 | 25.178 | 0 | 4.2048 | 2.9306 | 0 | 0 | 0 | 0 | 0 | 0.029623
2016-06-24 03:00:00 | 4.8655 | 38.5061 | 24.0596 | 0 | 4.2475 | 2.9503 | 0.01001 | 0.01001 | 0.01001 | 0.00961 | 0.02785 | 0.04371
2016-06-24 04:00:00 | 21.6768 | 38.5061 | 25.9019 | 0 | 4.2927 | 2.971 | 0.05095 | 0.05095 | 0.05095 | 0.04736 | 0.08905 | 0.057796
2016-06-24 05:00:00 | 49.9433 | 38.5061 | 30.7079 | 0 | 4.3373 | 2.9913 | 0.16647 | 0.16647 | 0.16647 | 0.07507 | 0.48949 | 0.071179
2016-06-24 06:00:00 | 67.3145 | 38.5061 | 46.5234 | 0.64491 | 4.4356 | 3.0356 | 0.34702 | 0.34702 | 0.34702 | 0.09798 | 0.61328 | 0.071883
2016-06-24 07:00:00 | 66.1447 | 38.5061 | 61.884 | 0.48298 | 4.5384 | 3.0812 | 0.50172 | 0.50172 | 0.50172 | 0.11168 | 0.67221 | 0.071883
2016-06-24 08:00:00 | 58.4262 | 38.5061 | 72.7237 | 0.27453 | 4.6461 | 3.1282 | 0.19991 | 0.19991 | 0.19991 | 0.19479 | 0.1973 | 0.072587
2016-06-24 09:00:00 | 53.3407 | 38.5061 | 77.1307 | 0.040221 | 4.7573 | 3.1759 | 0.09968 | 0.09968 | 0.09968 | 0.09799 | 0.09799 | 0.086674
2016-06-24 10:00:00 | 47.9182 | 38.5061 | 75.6512 | 0 | 4.8739 | 3.2251 | 0.09452 | 0.09452 | 0.09452 | 0.09291 | 0.09291 | 0.10076
2016-06-24 11:00:00 | 42.0646 | 38.5061 | 77.3086 | 0 | 4.9984 | 3.2766 | 0.03146 | 0.03146 | 0.03146 | 0.03085 | 0.03085 | 0.12978
2016-06-24 12:00:00 | 40.0259 | 38.5061 | 82.4335 | 0 | 5.1357 | 3.3323 | 0.15911 | 0.15911 | 0.15911 | 0.15654 | 0.15654 | 0.18562
2016-06-24 13:00:00 | 37.3001 | 38.5061 | 77.9115 | 0 | 5.283 | 3.3909 | 0.10982 | 0.10982 | 0.10982 | 0.10797 | 0.10797 | 0.24147
2016-06-24 14:00:00 | 34.622 | 38.5061 | 68.9245 | 0 | 5.4366 | 3.4506 | 0.01181 | 0.01181 | 0.01181 | 0.01154 | 0.01154 | 0.29964
2016-06-24 15:00:00 | 34.248 | 38.5061 | 64.7716 | 0 | 5.337 | 3.412 | 0.00664 | 0.00664 | 0.00664 | 0.00647 | 0.00573 | 0.2182
2016-06-24 16:00:00 | 35.4935 | 38.5061 | 63.23 | 0 | 5.241 | 3.3743 | 0.00324 | 0.00324 | 0.00324 | 0.00314 | 0.0027 | 0.13909
2016-06-24 17:00:00 | 38.5138 | 38.5061 | 65.7416 | 0 | 5.1484 | 3.3374 | 0.0059 | 0.0059 | 0.0059 | 0.00636 | 0.00563 | 0.093718
2016-06-24 18:00:00 | 43.7254 | 38.5061 | 70.5663 | 0 | 4.9608 | 3.2611 | 0.00836 | 0.00836 | 0.00836 | 0.02264 | 0.00802 | 0.054275
2016-06-24 19:00:00 | 51.4561 | 38.5061 | 75.6498 | 0 | 4.7864 | 3.1882 | 0 | 0 | 0 | 0 | 0 | 0.019124
2016-06-24 20:00:00 | 53.7469 | 38.5061 | 75.3001 | 0 | 4.6238 | 3.1186 | 0 | 0 | 0 | 0 | 0 | 0.01324
2016-06-24 21:00:00 | 50.6126 | 38.5061 | 71.5288 | 0 | 4.6136 | 3.1141 | 0 | 0 | 0 | 0 | 0 | 0.015446
2016-06-24 22:00:00 | 35.4235 | 38.5061 | 65.6899 | 0 | 4.6035 | 3.1097 | 0 | 0 | 0 | 0 | 0 | 0.017653
2016-06-24 23:00:00 | 8.0864 | 38.5061 | 52.2885 | 0 | 4.5933 | 3.1053 | 0 | 0 | 0 | 0 | 0 | 0.019859
2016-06-25 00:00:00 | 0.056964 | 27.348 | 40.7269 | 0 | 4.509 | 3.0683 | 0 | 0 | 0 | 0 | 0 | 0.015761
2016-06-25 01:00:00 | 0.073109 | 28.1872 | 33.1048 | 0 | 4.4261 | 3.0314 | 0 | 0 | 0 | 0 | 0 | 0.011663
2016-06-25 02:00:00 | 0.11257 | 28.4669 | 27.6642 | 0 | 4.3478 | 2.9961 | 0 | 0 | 0 | 0 | 0 | 0.0075655
2016-06-25 03:00:00 | 0.23994 | 34.0612 | 26.5958 | 0 | 4.4961 | 3.0625 | 0.03016 | 0.03016 | 0.03016 | 0.02916 | 0.07121 | 0.0079858
2016-06-25 04:00:00 | 9.0564 | 38.5061 | 27.0275 | 0 | 4.6548 | 3.1319 | 0.0515 | 0.0515 | 0.0515 | 0.05106 | 0.16982 | 0.0085112
2016-06-25 05:00:00 | 31.3672 | 38.5061 | 27.7774 | 0 | 4.8233 | 3.2038 | 0.15185 | 0.15185 | 0.15185 | 0.10141 | 0.32472 | 0.0090366
2016-06-25 06:00:00 | 45.1539 | 38.5061 | 33.0244 | 0.16061 | 5.0981 | 3.3172 | 0.25169 | 0.25169 | 0.25169 | 0.16058 | 0.34976 | 0.013135
2016-06-25 07:00:00 | 44.252 | 38.5061 | 48.4067 | 0.048865 | 5.4085 | 3.4397 | 0.33324 | 0.33324 | 0.33324 | 0.21377 | 0.38892 | 0.017338
2016-06-25 08:00:00 | 38.1287 | 38.5061 | 67.1459 | 0.20868 | 5.7564 | 3.5707 | 0.51492 | 0.51492 | 0.51492 | 0.28061 | 0.56412 | 0.029623
2016-06-25 09:00:00 | 34.1679 | 38.5061 | 79.5851 | 0.31842 | 5.7327 | 3.562 | 0.27632 | 0.27632 | 0.27632 | 0.26199 | 0.27169 | 0.049344
2016-06-25 10:00:00 | 29.8825 | 38.5061 | 83.6553 | 0.24425 | 5.7092 | 3.5533 | 0.28395 | 0.28395 | 0.28395 | 0.27356 | 0.27615 | 0.069066
2016-06-25 11:00:00 | 25.2206 | 38.5061 | 86.6134 | 0.19546 | 5.6885 | 3.5457 | 0.34316 | 0.34316 | 0.34316 | 0.3295 | 0.32051 | 0.088787
2016-06-25 12:00:00 | 23.5637 | 38.5061 | 90.5542 | 0.21099 | 5.7144 | 3.5553 | 0.66471 | 0.66471 | 0.66471 | 0.66271 | 0.38439 | 0.087379
2016-06-25 13:00:00 | 21.4802 | 38.5061 | 85.897 | 0.27091 | 5.7406 | 3.5649 | 0.19702 | 0.19702 | 0.19702 | 0.19494 | 0.19122 | 0.086674
2016-06-25 14:00:00 | 19.3555 | 38.5061 | 74.4046 | 0.13259 | 5.7644 | 3.5736 | 0.33742 | 0.33742 | 0.33742 | 0.42276 | 0.19611 | 0.085266
2016-06-25 15:00:00 | 19.0435 | 38.5061 | 68.0219 | 0.12936 | 5.612 | 3.5171 | 0.22675 | 0.22675 | 0.22675 | 0.33693 | 0.15224 | 0.062727
2016-06-25 16:00:00 | 20.0243 | 38.5061 | 65.4667 | 0.085076 | 5.4651 | 3.4615 | 0.12063 | 0.12063 | 0.12063 | 0.27749 | 0.09504 | 0.039483
2016-06-25 17:00:00 | 22.4503 | 38.5061 | 66.9227 | 0.019523 | 5.3279 | 3.4085 | 0.04418 | 0.04418 | 0.04418 | 0.19897 | 0.04279 | 0.019544
2016-06-25 18:00:00 | 26.5294 | 38.5061 | 74.2418 | 0 | 5.0815 | 3.3105 | 0.02614 | 0.02614 | 0.02614 | 0.05971 | 0.02526 | 0.019334
2016-06-25 19:00:00 | 32.6598 | 38.5061 | 79.8981 | 0 | 4.8569 | 3.2179 | 0 | 0 | 0 | 0 | 0 | 0.019124
2016-06-25 20:00:00 | 34.5138 | 38.5061 | 77.3862 | 0 | 4.6513 | 3.1305 | 0 | 0 | 0 | 0 | 0 | 0.018809
2016-06-25 21:00:00 | 32.0555 | 38.5061 | 69.8518 | 0 | 4.6324 | 3.1223 | 0 | 0 | 0 | 0 | 0 | 0.014921
2016-06-25 22:00:00 | 20.0726 | 38.5061 | 67.0775 | 0 | 4.6136 | 3.1141 | 0 | 0 | 0 | 0 | 0 | 0.010928
2016-06-25 23:00:00 | 0.08746 | 36.8583 | 56.8938 | 0 | 4.595 | 3.106 | 0 | 0 | 0 | 0 | 0 | 0.006935
2016-06-26 00:00:00 | 0.0074089 | 23.7437 | 42.3366 | 0 | 4.409 | 3.0237 | 0 | 0 | 0 | 0 | 0 | 0.0064097
2016-06-26 01:00:00 | 0.036192 | 24.4702 | 32.2336 | 0 | 4.2375 | 2.9457 | 0 | 0 | 0 | 0 | 0 | 0.0057792
2016-06-26 02:00:00 | 0.17102 | 24.7124 | 26.8122 | 0 | 4.0788 | 2.8716 | 0 | 0 | 0 | 0 | 0 | 0.0052538
2016-06-26 03:00:00 | 0.38766 | 29.5557 | 24.9596 | 0 | 4.3373 | 2.9913 | 0.03017 | 0.03017 | 0.03017 | 0.02917 | 0.05683 | 0.0076706
2016-06-26 04:00:00 | 2.9737 | 38.5061 | 24.5588 | 0 | 4.6324 | 3.1223 | 0.00429 | 0.00429 | 0.00429 | 0.00363 | 0.00416 | 0.010192
2016-06-26 05:00:00 | 21.8475 | 38.5061 | 24.0342 | 0 | 4.9687 | 3.2644 | 0.12815 | 0.12815 | 0.12815 | 0.10306 | 0.19371 | 0.012609
2016-06-26 06:00:00 | 33.8107 | 38.5061 | 25.1383 | 0.047753 | 5.1696 | 3.3459 | 0.23268 | 0.23268 | 0.23268 | 0.16031 | 0.30735 | 0.010403
2016-06-26 07:00:00 | 32.966 | 38.5061 | 32.9887 | 0.06514 | 5.3898 | 3.4325 | 0.14838 | 0.14838 | 0.14838 | 0.14495 | 0.14655 | 0.008301
2016-06-26 08:00:00 | 27.6685 | 38.5061 | 50.2215 | 0.072518 | 5.6271 | 3.5228 | 0.17978 | 0.17978 | 0.17978 | 0.17598 | 0.17721 | 0.0060944
2016-06-26 09:00:00 | 24.2554 | 38.5061 | 69.7711 | 0.17513 | 5.717 | 3.5562 | 0.24093 | 0.24093 | 0.24093 | 0.23288 | 0.23708 | 0.0080909
2016-06-26 10:00:00 | 20.5896 | 38.5061 | 81.0604 | 0.2588 | 5.8098 | 3.5903 | 0.51656 | 0.51656 | 0.51656 | 0.42885 | 0.4638 | 0.010192
2016-06-26 11:00:00 | 16.5635 | 38.5061 | 89.2874 | 0.32092 | 5.9057 | 3.625 | 0.52107 | 0.52107 | 0.52107 | 0.47208 | 0.42736 | 0.012189
2016-06-26 12:00:00 | 15.1891 | 38.5061 | 91.2629 | 0.19392 | 5.8233 | 3.5952 | 0.34213 | 0.34213 | 0.34213 | 0.33826 | 0.30432 | 0.010718
2016-06-26 13:00:00 | 13.3805 | 38.5061 | 77.8376 | 0.27583 | 5.7459 | 3.5668 | 0.34779 | 0.34779 | 0.34779 | 0.36803 | 0.27375 | 0.0092467
2016-06-26 14:00:00 | 11.5506 | 38.5061 | 64.739 | 0.22116 | 5.6679 | 3.538 | 0.39077 | 0.39077 | 0.39077 | 0.52854 | 0.15038 | 0.0077756
2016-06-26 15:00:00 | 11.3144 | 38.5061 | 55.9949 | 0.15974 | 5.6423 | 3.5285 | 0.15688 | 0.15688 | 0.15688 | 0.174 | 0.13381 | 0.0090366
2016-06-26 16:00:00 | 12.1651 | 38.5061 | 49.2155 | 0.079649 | 5.6145 | 3.5181 | 0.1032 | 0.1032 | 0.1032 | 0.14384 | 0.08985 | 0.010192
2016-06-26 17:00:00 | 14.2583 | 38.5061 | 50.4282 | 0.0094615 | 5.5895 | 3.5087 | 0.04463 | 0.04463 | 0.04463 | 0.18551 | 0.04323 | 0.011453
2016-06-26 18:00:00 | 17.8077 | 38.5061 | 58.0195 | 0 | 5.4015 | 3.437 | 0.02591 | 0.02591 | 0.02591 | 0.0477 | 0.02503 | 0.010928
2016-06-26 19:00:00 | 23.1384 | 38.5061 | 68.4825 | 0 | 5.2257 | 3.3682 | 0 | 0 | 0 | 0 | 0 | 0.010403
2016-06-26 20:00:00 | 24.717 | 38.5061 | 71.8581 | 0 | 5.059 | 3.3013 | 0 | 0 | 0 | 0 | 0 | 0.0098772
2016-06-26 21:00:00 | 22.595 | 38.5061 | 68.1853 | 0 | 4.949 | 3.2563 | 0 | 0 | 0 | 0 | 0 | 0.010403
2016-06-26 22:00:00 | 12.2394 | 38.4817 | 63.3235 | 0 | 4.8419 | 3.2116 | 0 | 0 | 0 | 0 | 0 | 0.011033
2016-06-26 23:00:00 | 0 | 31.9212 | 49.6484 | 0 | 4.7393 | 3.1682 | 0 | 0 | 0 | 0 | 0 | 0.011558
2016-06-27 00:00:00 | 0 | 23.148 | 36.0863 | 0 | 4.6565 | 3.1327 | 0 | 0 | 0 | 0 | 0 | 0.011558
2016-06-27 01:00:00 | 0 | 24.531 | 27.6114 | 0 | 4.5782 | 3.0987 | 0 | 0 | 0 | 0 | 0 | 0.011558
2016-06-27 02:00:00 | 0.033794 | 22.6987 | 25.178 | 0 | 4.5009 | 3.0647 | 0 | 0 | 0 | 0 | 0 | 0.011558
2016-06-27 03:00:00 | 0.16417 | 26.3993 | 24.0596 | 0 | 4.5916 | 3.1045 | 0.01505 | 0.01505 | 0.01505 | 0.0145 | 0.03463 | 0.014711
2016-06-27 04:00:00 | 2.0119 | 38.5061 | 25.9019 | 0 | 4.6861 | 3.1455 | 0 | 0 | 0 | 0 | 0 | 0.017758
2016-06-27 05:00:00 | 19.3515 | 38.5061 | 30.7079 | 0 | 4.7827 | 3.1867 | 0.00281 | 0.00281 | 0.00281 | 0.00232 | 0.00272 | 0.026101
2016-06-27 06:00:00 | 29.5813 | 38.5061 | 46.5234 | 0 | 4.8987 | 3.2354 | 0.0072 | 0.0072 | 0.0072 | 0.00624 | 0.00702 | 0.024692
2016-06-27 07:00:00 | 35.9404 | 38.5061 | 61.884 | 0 | 5.0225 | 3.2864 | 0.01237 | 0.01237 | 0.01237 | 0.01209 | 0.01209 | 0.023284
2016-06-27 08:00:00 | 25.9199 | 38.5061 | 72.7237 | 0 | 5.1505 | 3.3383 | 0.12281 | 0.12281 | 0.12281 | 0.12077 | 0.12077 | 0.021875
2016-06-27 09:00:00 | 25.1742 | 38.5061 | 77.1307 | 0.040596 | 5.2083 | 3.3613 | 0.14757 | 0.14757 | 0.14757 | 0.14518 | 0.14518 | 0.024692
2016-06-27 10:00:00 | 20.359 | 38.5061 | 75.6512 | 0.027417 | 5.2697 | 3.3856 | 0.19692 | 0.19692 | 0.19692 | 0.19368 | 0.19375 | 0.02751
2016-06-27 11:00:00 | 15.9521 | 38.5061 | 77.3086 | 0.093959 | 5.3325 | 3.4102 | 0.20646 | 0.20646 | 0.20646 | 0.20306 | 0.20288 | 0.031031
2016-06-27 12:00:00 | 15.2875 | 38.5061 | 82.4335 | 0.17268 | 5.4532 | 3.4569 | 0.16356 | 0.16356 | 0.16356 | 0.16094 | 0.16094 | 0.029623
2016-06-27 13:00:00 | 10.418 | 38.5061 | 77.9115 | 0.098066 | 5.582 | 3.5059 | 0.44458 | 0.44458 | 0.44458 | 0.49403 | 0.27848 | 0.028214
2016-06-27 14:00:00 | 10.2505 | 38.5061 | 68.9245 | 0.20671 | 5.7144 | 3.5553 | 0.43996 | 0.43996 | 0.43996 | 0.62983 | 0.09718 | 0.026805
2016-06-27 15:00:00 | 7.2218 | 38.5061 | 64.7716 | 0.16221 | 5.6373 | 3.5266 | 0.27864 | 0.27864 | 0.27864 | 0.54208 | 0.1022 | 0.022579
2016-06-27 16:00:00 | 7.1282 | 38.5061 | 63.23 | 0.092577 | 5.5622 | 3.4984 | 0.12059 | 0.12059 | 0.12059 | 0.29109 | 0.09317 | 0.019754
2016-06-27 17:00:00 | 8.8864 | 38.5061 | 65.7416 | 0 | 5.489 | 3.4707 | 0.04369 | 0.04369 | 0.04369 | 0.10982 | 0.04231 | 0.019124
2016-06-27 18:00:00 | 12.7559 | 38.5061 | 70.5663 | 0 | 5.2586 | 3.3812 | 0.0131 | 0.0131 | 0.0131 | 0.02915 | 0.01261 | 0.016602
2016-06-27 19:00:00 | 16.0332 | 38.5061 | 75.6498 | 0 | 5.0488 | 3.2972 | 0 | 0 | 0 | 0 | 0 | 0.01408
2016-06-27 20:00:00 | 18.7756 | 38.5061 | 75.3001 | 0 | 4.8532 | 3.2164 | 0 | 0 | 0 | 0 | 0 | 0.011558
2016-06-27 21:00:00 | 19.527 | 38.5061 | 71.5288 | 0 | 4.8419 | 3.2116 | 0 | 0 | 0 | 0 | 0 | 0.010823
2016-06-27 22:00:00 | 11.7153 | 38.4582 | 65.6899 | 0 | 4.8288 | 3.2062 | 0 | 0 | 0 | 0 | 0 | 0.010087
2016-06-27 23:00:00 | 0 | 31.7535 | 52.2885 | 0 | 4.8177 | 3.2015 | 0 | 0 | 0 | 0 | 0 | 0.0092467
2016-06-28 00:00:00 | 0 | 20.7877 | 36.0863 | 0 | 4.8307 | 3.2069 | 0 | 0 | 0 | 0 | 0 | 0.012399
2016-06-28 01:00:00 | 0 | 22.041 | 27.6114 | 0 | 4.8438 | 3.2124 | 0 | 0 | 0 | 0 | 0 | 0.015446
2016-06-28 02:00:00 | 0 | 20.4246 | 25.178 | 0 | 4.8569 | 3.2179 | 0 | 0 | 0 | 0 | 0 | 0.018599
2016-06-28 03:00:00 | 0.081995 | 23.7865 | 24.0596 | 0 | 4.9141 | 3.2418 | 0.03017 | 0.03017 | 0.03017 | 0.02917 | 0.06409 | 0.018388
2016-06-28 04:00:00 | 0.24165 | 36.1598 | 25.9019 | 0 | 4.9726 | 3.266 | 0.03774 | 0.03774 | 0.03774 | 0.04254 | 0.28251 | 0.018178
2016-06-28 05:00:00 | 13.5062 | 38.5061 | 30.7079 | 0 | 5.0325 | 3.2905 | 0.09003 | 0.09003 | 0.09003 | 0.07965 | 0.09852 | 0.017968
2016-06-28 06:00:00 | 22.7006 | 38.5061 | 46.5234 | 0 | 5.2279 | 3.3691 | 0.28415 | 0.28415 | 0.28415 | 0.14329 | 0.4434 | 0.015236
2016-06-28 07:00:00 | 28.4593 | 38.5061 | 61.884 | 0.34436 | 5.439 | 3.4515 | 0.3863 | 0.3863 | 0.3863 | 0.18495 | 0.47999 | 0.012504
2016-06-28 08:00:00 | 19.4451 | 38.5061 | 72.7237 | 0.40142 | 5.6679 | 3.538 | 0.2977 | 0.2977 | 0.2977 | 0.25907 | 0.3027 | 0.009667
2016-06-28 09:00:00 | 18.7768 | 38.5061 | 77.1307 | 0.093448 | 5.8071 | 3.5893 | 0.20908 | 0.20908 | 0.20908 | 0.20455 | 0.20579 | 0.01324
2016-06-28 10:00:00 | 14.4373 | 38.5061 | 75.6512 | 0 | 5.9534 | 3.6421 | 0.46689 | 0.46689 | 0.46689 | 0.40117 | 0.42691 | 0.016812
2016-06-28 11:00:00 | 10.4806 | 38.5061 | 77.3086 | 0.29058 | 6.1073 | 3.6964 | 0.45922 | 0.45922 | 0.45922 | 0.42411 | 0.39462 | 0.022579
2016-06-28 12:00:00 | 9.8747 | 38.5061 | 82.4335 | 0.17582 | 6.1432 | 3.709 | 0.29201 | 0.29201 | 0.29201 | 0.2881 | 0.27215 | 0.040892
2016-06-28 13:00:00 | 5.4715 | 38.5061 | 77.9115 | 0.0019457 | 6.1796 | 3.7216 | 0.31062 | 0.31062 | 0.31062 | 0.32228 | 0.26177 | 0.058501
2016-06-28 14:00:00 | 5.348 | 38.4867 | 68.9245 | 0.23025 | 6.2164 | 3.7343 | 0.29557 | 0.29557 | 0.29557 | 0.34943 | 0.20446 | 0.076109
2016-06-28 15:00:00 | 2.6446 | 38.4576 | 64.7716 | 0.14249 | 6.0512 | 3.6768 | 0.28315 | 0.28315 | 0.28315 | 0.56665 | 0.09105 | 0.049344
2016-06-28 16:00:00 | 2.5406 | 38.4729 | 63.23 | 0.063091 | 5.8946 | 3.621 | 0.11554 | 0.11554 | 0.11554 | 0.43993 | 0.06833 | 0.021875
2016-06-28 17:00:00 | 4.1003 | 38.4923 | 65.7416 | 0 | 5.7459 | 3.5668 | 0.04296 | 0.04296 | 0.04296 | 0.10146 | 0.04161 | 0.016182
2016-06-28 18:00:00 | 7.5622 | 38.5061 | 70.5663 | 0 | 5.4842 | 3.4688 | 0.02686 | 0.02686 | 0.02686 | 0.05576 | 0.02596 | 0.015446
2016-06-28 19:00:00 | 10.4958 | 38.5061 | 75.6498 | 0 | 5.2476 | 3.3769 | 0 | 0 | 0 | 0 | 0 | 0.014711
2016-06-28 20:00:00 | 12.9676 | 38.5061 | 75.3001 | 0 | 5.0285 | 3.2889 | 0 | 0 | 0 | 0 | 0 | 0.01387
2016-06-28 21:00:00 | 13.6662 | 38.4867 | 71.5288 | 0 | 4.9628 | 3.2619 | 0 | 0 | 0 | 0 | 0 | 0.011769
2016-06-28 22:00:00 | 6.6997 | 38.3854 | 65.6899 | 0 | 4.8987 | 3.2354 | 0 | 0 | 0 | 0 | 0 | 0.0095619
2016-06-28 23:00:00 | 0 | 28.518 | 52.2885 | 0 | 4.8363 | 3.2093 | 0 | 0 | 0 | 0 | 0 | 0.0073553
2016-06-29 00:00:00 | 0 | 18.375 | 36.0863 | 0 | 4.7974 | 3.1929 | 0 | 0 | 0 | 0 | 0 | 0.0095619
2016-06-29 01:00:00 | 0 | 19.4832 | 27.6114 | 0 | 4.7609 | 3.1774 | 0 | 0 | 0 | 0 | 0 | 0.011769
2016-06-29 02:00:00 | 0 | 18.0529 | 25.178 | 0 | 4.7232 | 3.1614 | 0 | 0 | 0 | 0 | 0 | 0.01387
2016-06-29 03:00:00 | 0.0043826 | 21.0917 | 24.0596 | 0 | 4.9334 | 3.2498 | 0.02155 | 0.02155 | 0.02155 | 0.02081 | 0.10817 | 0.011453
2016-06-29 04:00:00 | 0.14258 | 32.0335 | 25.9019 | 0 | 5.1632 | 3.3434 | 0.03642 | 0.03642 | 0.03642 | 0.03291 | 0.04212 | 0.0090366
2016-06-29 05:00:00 | 7.4704 | 38.5061 | 30.7079 | 0 | 5.4131 | 3.4415 | 0.15492 | 0.15492 | 0.15492 | 0.07157 | 0.45371 | 0.0066198
2016-06-29 06:00:00 | 15.6002 | 38.5061 | 46.5234 | 0.75012 | 5.5671 | 3.5003 | 0.32268 | 0.32268 | 0.32268 | 0.09348 | 0.56447 | 0.011453
2016-06-29 07:00:00 | 20.6958 | 38.5061 | 61.884 | 0.56671 | 5.7301 | 3.561 | 0.38738 | 0.38738 | 0.38738 | 0.17983 | 0.48337 | 0.016287
2016-06-29 08:00:00 | 12.7259 | 38.5061 | 72.7237 | 0.35003 | 5.9029 | 3.624 | 0.27769 | 0.27769 | 0.27769 | 0.24851 | 0.28044 | 0.02751
2016-06-29 09:00:00 | 12.1357 | 38.5061 | 77.1307 | 0.30124 | 6.1132 | 3.6985 | 0.56772 | 0.56772 | 0.56772 | 0.38284 | 0.55247 | 0.038075
2016-06-29 10:00:00 | 8.2998 | 38.5061 | 75.6512 | 0.35272 | 6.3423 | 3.7773 | 0.70332 | 0.70332 | 0.70332 | 0.51139 | 0.59307 | 0.047936
2016-06-29 11:00:00 | 4.801 | 38.5061 | 77.3086 | 0.36553 | 6.5892 | 3.8595 | 0.53473 | 0.53473 | 0.53473 | 0.48121 | 0.43381 | 0.057796
2016-06-29 12:00:00 | 4.2852 | 38.4876 | 82.4335 | 0.3281 | 6.7562 | 3.9135 | 0.65186 | 0.65186 | 0.65186 | 0.64801 | 0.37626 | 0.071179
2016-06-29 13:00:00 | 0.42341 | 38.4564 | 77.9115 | 0.28427 | 6.9358 | 3.9704 | 0.56897 | 0.56897 | 0.56897 | 0.6648 | 0.22584 | 0.085266
2016-06-29 14:00:00 | 0.33147 | 38.4227 | 68.9245 | 0.24239 | 7.1211 | 4.0276 | 0.4429 | 0.4429 | 0.4429 | 0.63834 | 0.08884 | 0.098648
2016-06-29 15:00:00 | 0 | 36.3384 | 64.7716 | 0.18199 | 6.909 | 3.962 | 0.2827 | 0.2827 | 0.2827 | 0.5665 | 0.09006 | 0.091605
2016-06-29 16:00:00 | 0 | 36.2596 | 63.23 | 0.11367 | 6.7056 | 3.8973 | 0.11475 | 0.11475 | 0.11475 | 0.43803 | 0.06759 | 0.085266
2016-06-29 17:00:00 | 0 | 37.6557 | 65.7416 | 0.040255 | 6.5138 | 3.8346 | 0.03935 | 0.03935 | 0.03935 | 0.25416 | 0.03809 | 0.078222
2016-06-29 18:00:00 | 2.2624 | 38.466 | 70.5663 | 0 | 6.0221 | 3.6665 | 0.01893 | 0.01893 | 0.01893 | 0.0924 | 0.01826 | 0.059909
2016-06-29 19:00:00 | 4.8369 | 38.4852 | 75.6498 | 0 | 5.602 | 3.5134 | 0 | 0 | 0 | 0 | 0 | 0.042301
2016-06-29 20:00:00 | 7.0436 | 38.4648 | 75.3001 | 0 | 5.2344 | 3.3717 | 0 | 0 | 0 | 0 | 0 | 0.023988
2016-06-29 21:00:00 | 7.6872 | 38.4227 | 71.5288 | 0 | 5.191 | 3.3545 | 0 | 0 | 0 | 0 | 0 | 0.016707
2016-06-29 22:00:00 | 1.5268 | 38.335 | 65.6899 | 0 | 5.1463 | 3.3366 | 0 | 0 | 0 | 0 | 0 | 0.012819
2016-06-29 23:00:00 | 0 | 25.2121 | 52.2885 | 0 | 5.1022 | 3.3188 | 0 | 0 | 0 | 0 | 0 | 0.0090366
2016-06-30 00:00:00 | 0 | 16.497 | 36.0863 | 0 | 4.9865 | 3.2717 | 0 | 0 | 0 | 0 | 0 | 0.0085112
2016-06-30 01:00:00 | 0 | 17.4918 | 27.6114 | 0 | 4.8739 | 3.2251 | 0 | 0 | 0 | 0 | 0 | 0.0080909
2016-06-30 02:00:00 | 0 | 16.2082 | 25.178 | 0 | 4.7682 | 3.1805 | 0 | 0 | 0 | 0 | 0 | 0.0076706
2016-06-30 03:00:00 | 0 | 18.9407 | 24.0596 | 0 | 4.9984 | 3.2766 | 0.02409 | 0.02409 | 0.02409 | 0.02326 | 0.06937 | 0.010823
2016-06-30 04:00:00 | 0.081757 | 28.8059 | 25.9019 | 0 | 5.252 | 3.3786 | 0.03706 | 0.03706 | 0.03706 | 0.04189 | 0.27729 | 0.01387
2016-06-30 05:00:00 | 2.7711 | 38.5061 | 30.7079 | 0 | 5.5327 | 3.4872 | 0.15452 | 0.15452 | 0.15452 | 0.07139 | 0.4559 | 0.016917
2016-06-30 06:00:00 | 10.0692 | 38.5061 | 46.5234 | 0.83363 | 5.8369 | 3.6001 | 0.32477 | 0.32477 | 0.32477 | 0.09347 | 0.57335 | 0.017233
2016-06-30 07:00:00 | 14.6423 | 38.5061 | 61.884 | 0.53832 | 6.1765 | 3.7205 | 0.36674 | 0.36674 | 0.36674 | 0.1915 | 0.44895 | 0.017548
2016-06-30 08:00:00 | 7.4875 | 38.5061 | 72.7237 | 0.44689 | 6.5581 | 3.8493 | 0.33483 | 0.33483 | 0.33483 | 0.27197 | 0.34576 | 0.017863
2016-06-30 09:00:00 | 6.9575 | 38.5061 | 77.1307 | 0.3462 | 6.6912 | 3.8926 | 0.42697 | 0.42697 | 0.42697 | 0.34437 | 0.41775 | 0.023988
2016-06-30 10:00:00 | 3.5137 | 38.5061 | 75.6512 | 0.31144 | 6.8299 | 3.937 | 0.30509 | 0.30509 | 0.30509 | 0.29005 | 0.29461 | 0.043005
2016-06-30 11:00:00 | 0.37291 | 38.5061 | 77.3086 | 0.34154 | 6.9783 | 3.9836 | 0.3756 | 0.3756 | 0.3756 | 0.35592 | 0.34179 | 0.062022
2016-06-30 12:00:00 | 0 | 38.3989 | 82.4335 | 0.28295 | 7.117 | 4.0264 | 0.18498 | 0.18498 | 0.18498 | 0.18207 | 0.18173 | 0.058501
2016-06-30 13:00:00 | 0 | 34.9041 | 77.9115 | 0.28918 | 7.2614 | 4.0701 | 0.54393 | 0.54393 | 0.54393 | 0.63102 | 0.23472 | 0.054979
2016-06-30 14:00:00 | 0 | 34.7911 | 68.9245 | 0.24238 | 7.4075 | 4.1134 | 0.42984 | 0.42984 | 0.42984 | 0.61264 | 0.09887 | 0.052162
2016-06-30 15:00:00 | 0 | 32.6223 | 64.7716 | 0.1847 | 7.1823 | 4.0462 | 0.27969 | 0.27969 | 0.27969 | 0.55694 | 0.08946 | 0.035962
2016-06-30 16:00:00 | 0 | 32.5517 | 63.23 | 0.10461 | 6.1735 | 3.7195 | 0.00228 | 0.00228 | 0.00228 | 0.0022 | 0.00185 | 0.019754
2016-06-30 17:00:00 | 0 | 33.805 | 65.7416 | 0 | 6.0806 | 3.6871 | 0 | 0 | 0 | 0 | 0 | 0.019544
2016-06-30 18:00:00 | 0 | 36.5635 | 70.5663 | 0 | 5.9904 | 3.6552 | 0.02126 | 0.02126 | 0.02126 | 0.05998 | 0.02052 | 0.019334
2016-06-30 19:00:00 | 0.45197 | 38.44 | 75.6498 | 0 | 5.9029 | 3.624 | 0 | 0 | 0 | 0 | 0 | 0.019124
2016-06-30 20:00:00 | 2.4329 | 38.4215 | 75.3001 | 0 | 5.8179 | 3.5932 | 0 | 0 | 0 | 0 | 0 | 0.018914
2016-06-30 21:00:00 | 3.0106 | 38.3835 | 71.5288 | 0 | 5.7353 | 3.563 | 0 | 0 | 0 | 0 | 0 | 0.018704
2016-06-30 22:00:00 | 0 | 35.7847 | 65.6899 | 0 | 5.6551 | 3.5332 | 0 | 0 | 0 | 0 | 0 | 0.018388
2016-06-30 23:00:00 | 0 | 22.6341 | 52.2885 | 0 | 5.577 | 3.504 | 0 | 0 | 0 | 0 | 0 | 0.018178
2016-07-01 00:00:00 | 0 | 16.7538 | 36.0863 | 0 | 5.5011 | 3.4752 | 0 | 0 | 0 | 0 | 0 | 0.017968
2016-07-01 01:00:00 | 0 | 17.7589 | 27.6114 | 0 | 5.4272 | 3.447 | 0 | 0 | 0 | 0 | 0 | 0.017758
2016-07-01 02:00:00 | 0 | 16.4487 | 25.178 | 0 | 5.3553 | 3.4191 | 0 | 0 | 0 | 0 | 0 | 0.017548
2016-07-01 03:00:00 | 0 | 19.2165 | 24.0596 | 0 | 5.283 | 3.3909 | 0.01576 | 0.01576 | 0.01576 | 0.01519 | 0.14001 | 0.017338
2016-07-01 04:00:00 | 0.059952 | 29.2575 | 25.9019 | 0 | 5.2148 | 3.3639 | 0.03659 | 0.03659 | 0.03659 | 0.04178 | 0.28377 | 0.017127
2016-07-01 05:00:00 | 3.3679 | 38.5061 | 30.7079 | 0 | 5.1484 | 3.3374 | 0.15559 | 0.15559 | 0.15559 | 0.07146 | 0.46422 | 0.016917
2016-07-01 06:00:00 | 10.8359 | 38.5061 | 46.5234 | 0.24846 | 5.0836 | 3.3113 | 0.32828 | 0.32828 | 0.32828 | 0.09358 | 0.58203 | 0.016602
2016-07-01 07:00:00 | 15.5019 | 38.5061 | 61.884 | 0.36784 | 5.0204 | 3.2856 | 0.47705 | 0.47705 | 0.47705 | 0.09619 | 0.64127 | 0.016392
2016-07-01 08:00:00 | 8.2255 | 38.5061 | 72.7237 | 0.28523 | 5.4842 | 3.4688 | 0.58583 | 0.58583 | 0.58583 | 0.23576 | 0.65597 | 0.03737
2016-07-01 09:00:00 | 7.6747 | 38.5061 | 77.1307 | 0.26661 | 5.612 | 3.5171 | 0.65165 | 0.65165 | 0.65165 | 0.38039 | 0.63174 | 0.031736
2016-07-01 10:00:00 | 4.1681 | 38.5022 | 75.6512 | 0.23342 | 5.7459 | 3.5668 | 0.68503 | 0.68503 | 0.68503 | 0.49854 | 0.57887 | 0.026805
2016-07-01 11:00:00 | 0.9816 | 38.4967 | 77.3086 | 0.27923 | 5.8863 | 3.618 | 0.68108 | 0.68108 | 0.68108 | 0.58355 | 0.49126 | 0.021171
2016-07-01 12:00:00 | 0.56233 | 38.4491 | 82.4335 | 0.31374 | 6.1613 | 3.7153 | 0.63829 | 0.63829 | 0.63829 | 0.63354 | 0.3695 | 0.028918
2016-07-01 13:00:00 | 0 | 35.4397 | 77.9115 | 0.24897 | 6.4634 | 3.8179 | 0.54547 | 0.54547 | 0.54547 | 0.6346 | 0.21867 | 0.036666
2016-07-01 14:00:00 | 0 | 35.3386 | 68.9245 | 0.23511 | 6.7928 | 3.9252 | 0.4236 | 0.4236 | 0.4236 | 0.60463 | 0.08676 | 0.044414
2016-07-01 15:00:00 | 0 | 33.1259 | 64.7716 | 0.17621 | 6.6841 | 3.8903 | 0.27083 | 0.27083 | 0.27083 | 0.53348 | 0.08725 | 0.021875
2016-07-01 16:00:00 | 0 | 33.0637 | 63.23 | 0.11028 | 6.5753 | 3.8549 | 0.11193 | 0.11193 | 0.11193 | 0.41997 | 0.06564 | 0.016812
2016-07-01 17:00:00 | 0 | 34.3529 | 65.7416 | 0.03493 | 6.47 | 3.8201 | 0.04191 | 0.04191 | 0.04191 | 0.18527 | 0.04058 | 0.01345
2016-07-01 18:00:00 | 0 | 37.1634 | 70.5663 | 0 | 6.0077 | 3.6614 | 0.01006 | 0.01006 | 0.01006 | 0.05193 | 0.00966 | 0.016602
2016-07-01 19:00:00 | 1.0655 | 38.4469 | 75.6498 | 0 | 5.6095 | 3.5162 | 0 | 0 | 0 | 0 | 0 | 0.019754
2016-07-01 20:00:00 | 3.078 | 38.4394 | 75.3001 | 0 | 5.2586 | 3.3812 | 0 | 0 | 0 | 0 | 0 | 0.039483
2016-07-01 21:00:00 | 3.6649 | 38.3863 | 71.5288 | 0 | 5.1718 | 3.3468 | 0 | 0 | 0 | 0 | 0 | 0.026101
2016-07-01 22:00:00 | 0 | 36.3475 | 65.6899 | 0 | 5.0857 | 3.3121 | 0 | 0 | 0 | 0 | 0 | 0.018914
2016-07-01 23:00:00 | 0 | 22.9984 | 52.2885 | 0 | 5.0044 | 3.279 | 0 | 0 | 0 | 0 | 0 | 0.016917
2016-07-02 00:00:00 | 0 | 14.3501 | 40.7269 | 0 | 4.9785 | 3.2684 | 0 | 0 | 0 | 0 | 0 | 0.017022
2016-07-02 01:00:00 | 0 | 15.2026 | 33.1048 | 0 | 4.9549 | 3.2587 | 0 | 0 | 0 | 0 | 0 | 0.017022
2016-07-02 02:00:00 | 0 | 14.085 | 27.6642 | 0 | 4.9296 | 3.2482 | 0 | 0 | 0 | 0 | 0 | 0.017127
2016-07-02 03:00:00 | 0 | 16.4534 | 26.5958 | 0 | 5.1484 | 3.3374 | 0.0168 | 0.0168 | 0.0168 | 0.0162 | 0.13358 | 0.018388
2016-07-02 04:00:00 | 0 | 25.0672 | 27.0275 | 0 | 5.3875 | 3.4316 | 0.03594 | 0.03594 | 0.03594 | 0.04068 | 0.27137 | 0.019649
2016-07-02 05:00:00 | 0.062663 | 35.8012 | 27.7774 | 0 | 5.6525 | 3.5323 | 0.15146 | 0.15146 | 0.15146 | 0.07018 | 0.45415 | 0.026101
2016-07-02 06:00:00 | 3.7218 | 38.5061 | 33.0244 | 1.012 | 6.201 | 3.729 | 0.32241 | 0.32241 | 0.32241 | 0.09229 | 0.57604 | 0.019544
2016-07-02 07:00:00 | 7.7556 | 38.5061 | 48.4067 | 0.60484 | 6.8673 | 3.9489 | 0.46702 | 0.46702 | 0.46702 | 0.10213 | 0.62781 | 0.018178
2016-07-02 08:00:00 | 1.5376 | 38.4858 | 67.1459 | 0.50218 | 7.6988 | 4.1976 | 0.57638 | 0.57638 | 0.57638 | 0.23621 | 0.6453 | 0.016812
2016-07-02 09:00:00 | 1.1061 | 38.4815 | 79.5851 | 0.45037 | 7.9329 | 4.2631 | 0.64127 | 0.64127 | 0.64127 | 0.37688 | 0.62188 | 0.018493
2016-07-02 10:00:00 | 0 | 36.5669 | 83.6553 | 0.41387 | 8.1869 | 4.332 | 0.64398 | 0.64398 | 0.64398 | 0.47985 | 0.55039 | 0.020466
2016-07-02 11:00:00 | 0 | 33.8233 | 86.6134 | 0.37969 | 8.4578 | 4.4032 | 0.6613 | 0.6613 | 0.6613 | 0.56867 | 0.48165 | 0.031736
2016-07-02 12:00:00 | 0 | 33.411 | 90.5542 | 0.34017 | 8.7533 | 4.4783 | 0.62267 | 0.62267 | 0.62267 | 0.61765 | 0.36416 | 0.019019
2016-07-02 13:00:00 | 0 | 30.41 | 85.897 | 0.29718 | 9.0768 | 4.5576 | 0.54106 | 0.54106 | 0.54106 | 0.62737 | 0.2184 | 0.016182
2016-07-02 14:00:00 | 0 | 30.3156 | 74.4046 | 0.24913 | 9.418 | 4.6382 | 0.42364 | 0.42364 | 0.42364 | 0.60275 | 0.08699 | 0.01345
2016-07-02 15:00:00 | 0 | 28.4322 | 68.0219 | 0.19517 | 8.8025 | 4.4906 | 0.15178 | 0.15178 | 0.15178 | 0.16973 | 0.12854 | 0.01366
2016-07-02 16:00:00 | 0 | 28.3456 | 65.4667 | 0.12697 | 8.2571 | 4.3507 | 0.12057 | 0.12057 | 0.12057 | 0.42274 | 0.07558 | 0.01387
2016-07-02 17:00:00 | 0 | 29.4225 | 66.9227 | 0.051363 | 7.7753 | 4.2192 | 0 | 0 | 0 | 0 | 0 | 0.01408
2016-07-02 18:00:00 | 0 | 31.8153 | 74.2418 | 0 | 7.1009 | 4.0214 | 0.01109 | 0.01109 | 0.01109 | 0.05256 | 0.01066 | 0.014711
2016-07-02 19:00:00 | 0 | 33.8208 | 79.8981 | 0 | 6.5342 | 3.8414 | 0 | 0 | 0 | 0 | 0 | 0.015446
2016-07-02 20:00:00 | 0 | 35.5647 | 77.3862 | 0 | 6.0483 | 3.6757 | 0 | 0 | 0 | 0 | 0 | 0.016077
2016-07-02 21:00:00 | 0 | 36.0344 | 69.8518 | 0 | 5.9141 | 3.628 | 0 | 0 | 0 | 0 | 0 | 0.017548
2016-07-02 22:00:00 | 0 | 31.1614 | 67.0775 | 0 | 5.7857 | 3.5814 | 0 | 0 | 0 | 0 | 0 | 0.019019
2016-07-02 23:00:00 | 0 | 19.7388 | 56.8938 | 0 | 5.6653 | 3.5371 | 0 | 0 | 0 | 0 | 0 | 0.022579
2016-07-03 00:00:00 | 0 | 14.7879 | 42.3366 | 0 | 5.5696 | 3.5012 | 0 | 0 | 0 | 0 | 0 | 0.03244
2016-07-03 01:00:00 | 0 | 16.1631 | 32.2336 | 0 | 5.4794 | 3.467 | 0 | 0 | 0 | 0 | 0 | 0.041597
2016-07-03 02:00:00 | 0 | 15.0504 | 26.8122 | 0 | 5.3898 | 3.4325 | 0 | 0 | 0 | 0 | 0 | 0.050753
2016-07-03 03:00:00 | 0.035014 | 15.1222 | 24.9596 | 0 | 5.6221 | 3.5209 | 0.01528 | 0.01528 | 0.01528 | 0.01472 | 0.0716 | 0.071179
2016-07-03 04:00:00 | 0.08922 | 23.0032 | 24.5588 | 0 | 5.8752 | 3.614 | 0.04518 | 0.04518 | 0.04518 | 0.04245 | 0.09142 | 0.0909
2016-07-03 05:00:00 | 0 | 29.2977 | 24.0342 | 0 | 6.1553 | 3.7132 | 0.13542 | 0.13542 | 0.13542 | 0.09682 | 0.2683 | 0.11582
2016-07-03 06:00:00 | 0.042406 | 31.2181 | 25.1383 | 0.8424 | 6.5104 | 3.8335 | 0.31419 | 0.31419 | 0.31419 | 0.09921 | 0.5549 | 0.068361
2016-07-03 07:00:00 | 5.335 | 38.3916 | 32.9887 | 0.43109 | 6.909 | 3.962 | 0.47148 | 0.47148 | 0.47148 | 0.09438 | 0.63758 | 0.026101
2016-07-03 08:00:00 | 0 | 36.0734 | 50.2215 | 0.46203 | 7.3639 | 4.1006 | 0.58181 | 0.58181 | 0.58181 | 0.23152 | 0.65292 | 0.014501
2016-07-03 09:00:00 | 0 | 36.6769 | 69.7711 | 0.41298 | 7.6007 | 4.1696 | 0.64332 | 0.64332 | 0.64332 | 0.37535 | 0.62356 | 0.013029
2016-07-03 10:00:00 | 0 | 33.6988 | 81.0604 | 0.3846 | 7.8533 | 4.241 | 0.1707 | 0.1707 | 0.1707 | 0.16799 | 0.16799 | 0.011558
2016-07-03 11:00:00 | 0 | 31.7652 | 89.2874 | 0.37641 | 8.1232 | 4.3149 | 0.41636 | 0.41636 | 0.41636 | 0.38789 | 0.36626 | 0.010192
2016-07-03 12:00:00 | 0 | 32.3392 | 91.2629 | 0.33967 | 8.3174 | 4.3666 | 0.12724 | 0.12724 | 0.12724 | 0.12514 | 0.12514 | 0.011348
2016-07-03 13:00:00 | 0 | 29.0469 | 77.8376 | 0.29493 | 8.5211 | 4.4195 | 0.5044 | 0.5044 | 0.5044 | 0.5768 | 0.25167 | 0.012504
2016-07-03 14:00:00 | 0 | 28.9842 | 64.739 | 0.24932 | 8.7289 | 4.4722 | 0.01125 | 0.01125 | 0.01125 | 0.01099 | 0.01099 | 0.01366
2016-07-03 15:00:00 | 0 | 27.3624 | 55.9949 | 0.18442 | 8.4407 | 4.3988 | 0.00636 | 0.00636 | 0.00636 | 0.00619 | 0.00548 | 0.012819
2016-07-03 16:00:00 | 0 | 26.711 | 49.2155 | 0 | 8.1656 | 4.3263 | 0.00228 | 0.00228 | 0.00228 | 0.00219 | 0.00184 | 0.011979
2016-07-03 17:00:00 | 0 | 28.2008 | 50.4282 | 0 | 7.9078 | 4.2562 | 0 | 0 | 0 | 0 | 0 | 0.011138
2016-07-03 18:00:00 | 0 | 29.6948 | 58.0195 | 0 | 7.1211 | 4.0276 | 0.01071 | 0.01071 | 0.01071 | 0.03224 | 0.01029 | 0.013135
2016-07-03 19:00:00 | 0 | 30.7741 | 68.4825 | 0 | 6.4767 | 3.8224 | 0 | 0 | 0 | 0 | 0 | 0.015131
2016-07-03 20:00:00 | 0 | 33.6788 | 71.8581 | 0 | 5.9393 | 3.637 | 0 | 0 | 0 | 0 | 0 | 0.017127
2016-07-03 21:00:00 | 0 | 32.965 | 68.1853 | 0 | 5.8424 | 3.6021 | 0 | 0 | 0 | 0 | 0 | 0.019439
2016-07-03 22:00:00 | 0 | 30.2458 | 63.3235 | 0 | 5.7459 | 3.5668 | 0 | 0 | 0 | 0 | 0 | 0.03244
2016-07-03 23:00:00 | 0 | 19.6092 | 49.6484 | 0 | 5.6551 | 3.5332 | 0 | 0 | 0 | 0 | 0 | 0.047936
2016-07-04 00:00:00 | 0 | 14.1445 | 36.0863 | 0 | 5.6221 | 3.5209 | 0 | 0 | 0 | 0 | 0 | 0.059205
2016-07-04 01:00:00 | 0 | 14.9899 | 27.6114 | 0 | 5.592 | 3.5096 | 0 | 0 | 0 | 0 | 0 | 0.06977
2016-07-04 02:00:00 | 0 | 13.89 | 25.178 | 0 | 5.5597 | 3.4975 | 0 | 0 | 0 | 0 | 0 | 0.080335
2016-07-04 03:00:00 | 0 | 16.2303 | 24.0596 | 0 | 5.7485 | 3.5678 | 0.02298 | 0.02298 | 0.02298 | 0.02219 | 0.1355 | 0.095126
2016-07-04 04:00:00 | 0.016545 | 24.7417 | 25.9019 | 0 | 5.9506 | 3.6411 | 0.01385 | 0.01385 | 0.01385 | 0.01223 | 0.01354 | 0.10921
2016-07-04 05:00:00 | 0.15141 | 35.2036 | 30.7079 | 0 | 6.1704 | 3.7184 | 0.13678 | 0.13678 | 0.13678 | 0.10388 | 0.24267 | 0.1577
2016-07-04 06:00:00 | 3.1016 | 38.5061 | 46.5234 | 0.11039 | 6.638 | 3.8754 | 0.26946 | 0.26946 | 0.26946 | 0.15634 | 0.39921 | 0.092309
2016-07-04 07:00:00 | 6.9913 | 38.5061 | 61.884 | 0.26705 | 7.1865 | 4.0475 | 0.50313 | 0.50313 | 0.50313 | 0.09699 | 0.6821 | 0.060614
2016-07-04 08:00:00 | 0.86816 | 38.5047 | 72.7237 | 0.49255 | 7.8336 | 4.2356 | 0.57845 | 0.57845 | 0.57845 | 0.26694 | 0.64397 | 0.028918
2016-07-04 09:00:00 | 0.44403 | 38.4736 | 77.1307 | 0.4272 | 7.8239 | 4.2328 | 0.45126 | 0.45126 | 0.45126 | 0.36212 | 0.44139 | 0.059205
2016-07-04 10:00:00 | 0 | 35.9751 | 75.6512 | 0.38506 | 7.8141 | 4.2301 | 0.39572 | 0.39572 | 0.39572 | 0.3607 | 0.37361 | 0.088787
2016-07-04 11:00:00 | 0 | 33.2814 | 77.3086 | 0.064561 | 7.8092 | 4.2287 | 0.74252 | 0.74252 | 0.74252 | 0.63081 | 0.52972 | 0.14142
2016-07-04 12:00:00 | 0 | 32.876 | 82.4335 | 0.22593 | 7.1741 | 4.0437 | 0.6936 | 0.6936 | 0.6936 | 0.68642 | 0.39547 | 0.17632
2016-07-04 13:00:00 | 0 | 29.8996 | 77.9115 | 0 | 6.638 | 3.8754 | 0.59939 | 0.59939 | 0.59939 | 0.69884 | 0.23393 | 0.20889
2016-07-04 14:00:00 | 0 | 29.7978 | 68.9245 | 0 | 6.1735 | 3.7195 | 0.46497 | 0.46497 | 0.46497 | 0.6685 | 0.08957 | 0.24379
2016-07-04 15:00:00 | 0 | 27.9467 | 64.7716 | 0 | 5.9169 | 3.629 | 0.29677 | 0.29677 | 0.29677 | 0.59221 | 0.09241 | 0.26008
2016-07-04 16:00:00 | 0 | 27.8892 | 63.23 | 0 | 5.6807 | 3.5428 | 0.12151 | 0.12151 | 0.12151 | 0.46703 | 0.06972 | 0.27637
2016-07-04 17:00:00 | 0 | 28.9637 | 65.7416 | 0 | 5.4627 | 3.4606 | 0.04052 | 0.04052 | 0.04052 | 0.27817 | 0.03923 | 0.29266
2016-07-04 18:00:00 | 0 | 31.3284 | 70.5663 | 0 | 5.3279 | 3.4085 | 0.01614 | 0.01614 | 0.01614 | 0.06025 | 0.01555 | 0.31592
2016-07-04 19:00:00 | 0 | 33.3313 | 75.6498 | 0 | 5.1975 | 3.357 | 0 | 0 | 0 | 0 | 0 | 0.34152
2016-07-04 20:00:00 | 0 | 35.008 | 75.3001 | 0 | 5.0733 | 3.3071 | 0 | 0 | 0 | 0 | 0 | 0.36711
2016-07-04 21:00:00 | 0 | 35.4679 | 71.5288 | 0 | 5.0325 | 3.2905 | 0 | 0 | 0 | 0 | 0 | 0.42528
2016-07-04 22:00:00 | 0 | 30.6649 | 65.6899 | 0 | 4.9924 | 3.2741 | 0 | 0 | 0 | 0 | 0 | 0.48578
2016-07-04 23:00:00 | 0 | 19.4056 | 52.2885 | 0 | 4.9529 | 3.2579 | 0 | 0 | 0 | 0 | 0 | 0.54628
2016-07-05 00:00:00 | 0 | 17.743 | 36.0863 | 0 | 4.8084 | 3.1976 | 0 | 0 | 0 | 0 | 0 | 0.48345
2016-07-05 01:00:00 | 0 | 18.8129 | 27.6114 | 0 | 4.6721 | 3.1394 | 0 | 0 | 0 | 0 | 0 | 0.42063
2016-07-05 02:00:00 | 0 | 17.4323 | 25.178 | 0 | 4.5433 | 3.0834 | 0 | 0 | 0 | 0 | 0 | 0.36013
2016-07-05 03:00:00 | 0 | 20.3712 | 24.0596 | 0 | 4.5732 | 3.0965 | 0.01884 | 0.01884 | 0.01884 | 0.01817 | 0.16633 | 0.288
2016-07-05 04:00:00 | 0.12562 | 30.9439 | 25.9019 | 0 | 4.6035 | 3.1097 | 0.03598 | 0.03598 | 0.03598 | 0.04184 | 0.29256 | 0.2182
2016-07-05 05:00:00 | 5.8886 | 38.5061 | 30.7079 | 0 | 4.6341 | 3.123 | 0.15748 | 0.15748 | 0.15748 | 0.07234 | 0.47491 | 0.1484
2016-07-05 06:00:00 | 13.7378 | 38.5061 | 46.5234 | 0.63165 | 4.7664 | 3.1797 | 0.33388 | 0.33388 | 0.33388 | 0.09488 | 0.5905 | 0.14142
2016-07-05 07:00:00 | 18.6562 | 38.5061 | 61.884 | 0.51816 | 4.9064 | 3.2386 | 0.48721 | 0.48721 | 0.48721 | 0.09425 | 0.6524 | 0.13443
2016-07-05 08:00:00 | 10.9611 | 38.5061 | 72.7237 | 0.41202 | 5.0549 | 3.2996 | 0.59767 | 0.59767 | 0.59767 | 0.23765 | 0.66788 | 0.12978
2016-07-05 09:00:00 | 10.3911 | 38.5061 | 77.1307 | 0.29313 | 5.1954 | 3.3562 | 0.66486 | 0.66486 | 0.66486 | 0.38739 | 0.64494 | 0.16003
2016-07-05 10:00:00 | 6.6871 | 38.5061 | 75.6512 | 0.10717 | 5.3439 | 3.4147 | 0.69825 | 0.69825 | 0.69825 | 0.50729 | 0.5911 | 0.19028
2016-07-05 11:00:00 | 3.3092 | 38.5061 | 77.3086 | 0.29633 | 5.5011 | 3.4752 | 0.64323 | 0.64323 | 0.64323 | 0.55788 | 0.48218 | 0.22285
2016-07-05 12:00:00 | 2.8239 | 38.475 | 82.4335 | 0.30804 | 5.6322 | 3.5247 | 0.62051 | 0.62051 | 0.62051 | 0.61403 | 0.37868 | 0.16934
2016-07-05 13:00:00 | 0 | 37.5401 | 77.9115 | 0.26909 | 5.7724 | 3.5766 | 0.57055 | 0.57055 | 0.57055 | 0.66224 | 0.22537 | 0.11815
2016-07-05 14:00:00 | 0 | 37.4186 | 68.9245 | 0.21988 | 5.9169 | 3.629 | 0.4411 | 0.4411 | 0.4411 | 0.62753 | 0.09432 | 0.096535
2016-07-05 15:00:00 | 0 | 35.086 | 64.7716 | 0.16196 | 5.8233 | 3.5952 | 0.28305 | 0.28305 | 0.28305 | 0.55304 | 0.09711 | 0.067657
2016-07-05 16:00:00 | 0 | 35.0101 | 63.23 | 0.096238 | 5.7327 | 3.562 | 0.11906 | 0.11906 | 0.11906 | 0.40985 | 0.07504 | 0.038779
2016-07-05 17:00:00 | 0 | 36.358 | 65.7416 | 0.025134 | 5.6449 | 3.5294 | 0.0429 | 0.0429 | 0.0429 | 0.20137 | 0.04155 | 0.018599
2016-07-05 18:00:00 | 0.87096 | 38.4539 | 70.5663 | 0 | 5.3279 | 3.4085 | 0.0129 | 0.0129 | 0.0129 | 0.07127 | 0.01242 | 0.019754
2016-07-05 19:00:00 | 3.3565 | 38.4726 | 75.6498 | 0 | 5.0447 | 3.2955 | 0 | 0 | 0 | 0 | 0 | 0.026805
2016-07-05 20:00:00 | 5.487 | 38.4527 | 75.3001 | 0 | 4.7901 | 3.1898 | 0 | 0 | 0 | 0 | 0 | 0.034553
2016-07-05 21:00:00 | 6.1084 | 38.4118 | 71.5288 | 0 | 4.7447 | 3.1705 | 0 | 0 | 0 | 0 | 0 | 0.016182
2016-07-05 22:00:00 | 0.1608 | 38.3264 | 65.6899 | 0 | 4.7002 | 3.1515 | 0 | 0 | 0 | 0 | 0 | 0.010087
2016-07-05 23:00:00 | 0 | 24.3434 | 52.2885 | 0 | 4.6582 | 3.1334 | 0 | 0 | 0 | 0 | 0 | 0.004098
2016-07-06 00:00:00 | 0 | 17.6805 | 36.0863 | 0 | 4.4848 | 3.0575 | 0 | 0 | 0 | 0 | 0 | 0.0059893
2016-07-06 01:00:00 | 0 | 18.7468 | 27.6114 | 0 | 4.3253 | 2.9859 | 0 | 0 | 0 | 0 | 0 | 0.0077756
2016-07-06 02:00:00 | 0 | 17.3705 | 25.178 | 0 | 4.1767 | 2.9175 | 0 | 0 | 0 | 0 | 0 | 0.009667
2016-07-06 03:00:00 | 0 | 20.2986 | 24.0596 | 0 | 4.4059 | 3.0223 | 0.01447 | 0.01447 | 0.01447 | 0.01394 | 0.0872 | 0.0099822
2016-07-06 04:00:00 | 0.11748 | 30.8424 | 25.9019 | 0 | 4.66 | 3.1342 | 0 | 0 | 0 | 0 | 0 | 0.010192
2016-07-06 05:00:00 | 5.7328 | 38.5061 | 30.7079 | 0 | 4.9471 | 3.2555 | 0.0857 | 0.0857 | 0.0857 | 0.07573 | 0.09449 | 0.010403
2016-07-06 06:00:00 | 13.5555 | 38.5061 | 46.5234 | 1.0892 | 5.3054 | 3.3996 | 0.15987 | 0.15987 | 0.15987 | 0.13434 | 0.17507 | 0.0098772
2016-07-06 07:00:00 | 18.4589 | 38.5061 | 61.884 | 0.5804 | 5.7196 | 3.5572 | 0.46249 | 0.46249 | 0.46249 | 0.10001 | 0.62111 | 0.0092467
2016-07-06 08:00:00 | 10.79 | 38.5061 | 72.7237 | 0.48559 | 6.2071 | 3.7311 | 0.05188 | 0.05188 | 0.05188 | 0.05094 | 0.05094 | 0.0087213
2016-07-06 09:00:00 | 10.2222 | 38.5061 | 77.1307 | 0.43094 | 6.4767 | 3.8224 | 0.6353 | 0.6353 | 0.6353 | 0.37106 | 0.616 | 0.012714
2016-07-06 10:00:00 | 6.5313 | 38.5061 | 75.6512 | 0.39563 | 6.7708 | 3.9182 | 0.65882 | 0.65882 | 0.65882 | 0.48225 | 0.55933 | 0.016707
2016-07-06 11:00:00 | 3.1646 | 38.5061 | 77.3086 | 0.36334 | 7.0969 | 4.0202 | 0.02862 | 0.02862 | 0.02862 | 0.02806 | 0.02806 | 0.024692
2016-07-06 12:00:00 | 2.6879 | 38.4689 | 82.4335 | 0.32856 | 7.2321 | 4.0613 | 0.44817 | 0.44817 | 0.44817 | 0.44258 | 0.28805 | 0.040188
2016-07-06 13:00:00 | 0 | 37.4108 | 77.9115 | 0.28426 | 7.3726 | 4.1032 | 0.3559 | 0.3559 | 0.3559 | 0.40788 | 0.17499 | 0.055683
2016-07-06 14:00:00 | 0 | 37.29 | 68.9245 | 0.23459 | 7.5141 | 4.1446 | 0.32978 | 0.32978 | 0.32978 | 0.4609 | 0.10406 | 0.071179
2016-07-06 15:00:00 | 0 | 34.9654 | 64.7716 | 0.17967 | 7.2363 | 4.0625 | 0.22385 | 0.22385 | 0.22385 | 0.40707 | 0.10119 | 0.033144
2016-07-06 16:00:00 | 0 | 34.8896 | 63.23 | 0.11223 | 6.9783 | 3.9836 | 0.09052 | 0.09052 | 0.09052 | 0.23546 | 0.06531 | 0.016287
2016-07-06 17:00:00 | 0 | 36.2329 | 65.7416 | 0.038082 | 6.738 | 3.9077 | 0.03092 | 0.03092 | 0.03092 | 0.12425 | 0.0299 | 0.010613
2016-07-06 18:00:00 | 0.74144 | 38.4481 | 70.5663 | 0 | 6.1765 | 3.7205 | 0.01034 | 0.01034 | 0.01034 | 0.04094 | 0.00994 | 0.014921
2016-07-06 19:00:00 | 3.2187 | 38.4666 | 75.6498 | 0 | 5.6988 | 3.5495 | 0 | 0 | 0 | 0 | 0 | 0.019229
2016-07-06 20:00:00 | 5.3421 | 38.4469 | 75.3001 | 0 | 5.2897 | 3.3935 | 0 | 0 | 0 | 0 | 0 | 0.044414
2016-07-06 21:00:00 | 5.9615 | 38.4065 | 71.5288 | 0 | 5.1675 | 3.3451 | 0 | 0 | 0 | 0 | 0 | 0.02751
2016-07-06 22:00:00 | 0.033641 | 38.3223 | 65.6899 | 0 | 5.0488 | 3.2972 | 0 | 0 | 0 | 0 | 0 | 0.018704
2016-07-06 23:00:00 | 0 | 24.2595 | 52.2885 | 0 | 4.9373 | 3.2514 | 0 | 0 | 0 | 0 | 0 | 0.016182
2016-07-07 00:00:00 | 0 | 17.1402 | 36.0863 | 0 | 4.9179 | 3.2434 | 0 | 0 | 0 | 0 | 0 | 0.016287
2016-07-07 01:00:00 | 0 | 18.1738 | 27.6114 | 0 | 4.9006 | 3.2362 | 0 | 0 | 0 | 0 | 0 | 0.016287
2016-07-07 02:00:00 | 0 | 16.8401 | 25.178 | 0 | 4.8834 | 3.229 | 0 | 0 | 0 | 0 | 0 | 0.016392
2016-07-07 03:00:00 | 0 | 19.6792 | 24.0596 | 0 | 5.1043 | 3.3197 | 0 | 0 | 0 | 0 | 0 | 0.019754
2016-07-07 04:00:00 | 0.10412 | 29.9099 | 25.9019 | 0 | 5.3461 | 3.4156 | 0.03385 | 0.03385 | 0.03385 | 0.03056 | 0.03955 | 0.040892
2016-07-07 05:00:00 | 4.3805 | 38.5061 | 30.7079 | 0 | 5.612 | 3.5171 | 0.08685 | 0.08685 | 0.08685 | 0.07681 | 0.09544 | 0.063431
2016-07-07 06:00:00 | 11.9632 | 38.5061 | 46.5234 | 0.73499 | 6.0924 | 3.6912 | 0.11545 | 0.11545 | 0.11545 | 0.1039 | 0.11529 | 0.03244
2016-07-07 07:00:00 | 16.7146 | 38.5061 | 61.884 | 0.51028 | 6.6628 | 3.8834 | 0.19447 | 0.19447 | 0.19447 | 0.18143 | 0.19692 | 0.017127
2016-07-07 08:00:00 | 9.2809 | 38.5061 | 72.7237 | 0.44887 | 7.3509 | 4.0968 | 0.55935 | 0.55935 | 0.55935 | 0.263 | 0.62095 | 0.012504
2016-07-07 09:00:00 | 8.7302 | 38.5061 | 77.1307 | 0 | 7.5096 | 4.1433 | 0.24039 | 0.24039 | 0.24039 | 0.23277 | 0.23653 | 0.015867
2016-07-07 10:00:00 | 5.1521 | 38.5061 | 75.6512 | 0.32645 | 7.68 | 4.1923 | 0.21983 | 0.21983 | 0.21983 | 0.21578 | 0.21606 | 0.019334
2016-07-07 11:00:00 | 1.8889 | 38.5061 | 77.3086 | 0.13217 | 7.8582 | 4.2424 | 0.14172 | 0.14172 | 0.14172 | 0.1394 | 0.1394 | 0.038779
2016-07-07 12:00:00 | 1.4373 | 38.4589 | 82.4335 | 0 | 7.0688 | 4.0116 | 0.23488 | 0.23488 | 0.23488 | 0.23127 | 0.22807 | 0.083153
2016-07-07 13:00:00 | 0 | 36.265 | 77.9115 | 0 | 6.4236 | 3.8046 | 0.15795 | 0.15795 | 0.15795 | 0.15542 | 0.15532 | 0.16934
2016-07-07 14:00:00 | 0 | 36.1477 | 68.9245 | 0.081176 | 5.8863 | 3.618 | 0.40407 | 0.40407 | 0.40407 | 0.54379 | 0.159 | 0.31592
2016-07-07 15:00:00 | 0 | 33.8943 | 64.7716 | 0.041225 | 5.7884 | 3.5824 | 0.29477 | 0.29477 | 0.29477 | 0.58142 | 0.09939 | 0.15072
2016-07-07 16:00:00 | 0 | 33.8209 | 63.23 | 0.093571 | 5.6936 | 3.5476 | 0.08371 | 0.08371 | 0.08371 | 0.09236 | 0.07483 | 0.071883
2016-07-07 17:00:00 | 0 | 35.1231 | 65.7416 | 0 | 5.602 | 3.5134 | 0.03984 | 0.03984 | 0.03984 | 0.26919 | 0.03857 | 0.021875
2016-07-07 18:00:00 | 0 | 37.9892 | 70.5663 | 0 | 5.4556 | 3.4579 | 0.01696 | 0.01696 | 0.01696 | 0.0307 | 0.01635 | 0.019754
2016-07-07 19:00:00 | 1.9518 | 38.4566 | 75.6498 | 0 | 5.3166 | 3.404 | 0 | 0 | 0 | 0 | 0 | 0.019229
2016-07-07 20:00:00 | 4.0099 | 38.4374 | 75.3001 | 0 | 5.1825 | 3.351 | 0 | 0 | 0 | 0 | 0 | 0.018704
2016-07-07 21:00:00 | 4.6102 | 38.3979 | 71.5288 | 0 | 5.1526 | 3.3391 | 0 | 0 | 0 | 0 | 0 | 0.036666
2016-07-07 22:00:00 | 0 | 37.18 | 65.6899 | 0 | 5.1231 | 3.3272 | 0 | 0 | 0 | 0 | 0 | 0.062727
2016-07-07 23:00:00 | 0 | 23.5166 | 52.2885 | 0 | 5.0939 | 3.3155 | 0 | 0 | 0 | 0 | 0 | 0.088083
2016-07-08 00:00:00 | 0 | 20.2858 | 36.0863 | 0 | 4.9746 | 3.2668 | 0 | 0 | 0 | 0 | 0 | 0.08104
2016-07-08 01:00:00 | 0 | 21.5027 | 27.6114 | 0 | 4.8626 | 3.2203 | 0 | 0 | 0 | 0 | 0 | 0.0747
2016-07-08 02:00:00 | 0 | 19.9169 | 25.178 | 0 | 4.7537 | 3.1744 | 0 | 0 | 0 | 0 | 0 | 0.067657
2016-07-08 03:00:00 | 0.034498 | 23.2341 | 24.0596 | 0 | 4.7718 | 3.1821 | 0.01827 | 0.01827 | 0.01827 | 0.01762 | 0.0329 | 0.070474
2016-07-08 04:00:00 | 0.18424 | 35.314 | 25.9019 | 0 | 4.7882 | 3.189 | 0.04431 | 0.04431 | 0.04431 | 0.04131 | 0.08126 | 0.073292
2016-07-08 05:00:00 | 12.1947 | 38.5061 | 30.7079 | 0 | 4.8066 | 3.1968 | 0.07023 | 0.07023 | 0.07023 | 0.06319 | 0.07089 | 0.076109
2016-07-08 06:00:00 | 21.2364 | 38.5061 | 46.5234 | 0 | 4.8815 | 3.2282 | 0.1051 | 0.1051 | 0.1051 | 0.09521 | 0.10384 | 0.068361
2016-07-08 07:00:00 | 26.8834 | 38.5061 | 61.884 | 0.042324 | 4.9588 | 3.2603 | 0.28679 | 0.28679 | 0.28679 | 0.21737 | 0.31792 | 0.059909
2016-07-08 08:00:00 | 18.0739 | 38.5061 | 72.7237 | 0.018302 | 5.0386 | 3.293 | 0.19595 | 0.19595 | 0.19595 | 0.19083 | 0.19337 | 0.052162
2016-07-08 09:00:00 | 17.4066 | 38.5061 | 77.1307 | 0.15623 | 5.1505 | 3.3383 | 0.10224 | 0.10224 | 0.10224 | 0.1005 | 0.1005 | 0.067657
2016-07-08 10:00:00 | 13.1558 | 38.5061 | 75.6512 | 0 | 5.2675 | 3.3847 | 0.12105 | 0.12105 | 0.12105 | 0.11902 | 0.11902 | 0.083857
2016-07-08 11:00:00 | 9.2917 | 38.5061 | 77.3086 | 0.092953 | 5.3922 | 3.4334 | 0.10378 | 0.10378 | 0.10378 | 0.10201 | 0.10201 | 0.099352
2016-07-08 12:00:00 | 8.7259 | 38.5061 | 82.4335 | 0 | 5.4296 | 3.4479 | 0.23914 | 0.23914 | 0.23914 | 0.23542 | 0.23198 | 0.17166
2016-07-08 13:00:00 | 4.4213 | 38.4863 | 77.9115 | 0.23199 | 5.4699 | 3.4633 | 0.05833 | 0.05833 | 0.05833 | 0.05728 | 0.05728 | 0.26473
2016-07-08 14:00:00 | 4.3198 | 38.4651 | 68.9245 | 0 | 5.5084 | 3.478 | 0.45387 | 0.45387 | 0.45387 | 0.64602 | 0.11269 | 0.36013
2016-07-08 15:00:00 | 1.6805 | 38.4253 | 64.7716 | 0.14589 | 5.4202 | 3.4442 | 0.14878 | 0.14878 | 0.14878 | 0.15954 | 0.12898 | 0.28335
2016-07-08 16:00:00 | 1.579 | 38.4518 | 63.23 | 0.083757 | 5.3325 | 3.4102 | 0.08621 | 0.08621 | 0.08621 | 0.09722 | 0.07683 | 0.20889
2016-07-08 17:00:00 | 3.1016 | 38.4902 | 65.7416 | 0 | 5.2476 | 3.3769 | 0.04151 | 0.04151 | 0.04151 | 0.08686 | 0.04019 | 0.13211
2016-07-08 18:00:00 | 6.4887 | 38.5061 | 70.5663 | 0 | 5.0528 | 3.2988 | 0.01368 | 0.01368 | 0.01368 | 0.02041 | 0.01317 | 0.093013
2016-07-08 19:00:00 | 9.3323 | 38.5061 | 75.6498 | 0 | 4.872 | 3.2243 | 0 | 0 | 0 | 0 | 0 | 0.06977
2016-07-08 20:00:00 | 11.7593 | 38.5061 | 75.3001 | 0 | 4.7037 | 3.153 | 0 | 0 | 0 | 0 | 0 | 0.046527
2016-07-08 21:00:00 | 12.4407 | 38.4704 | 71.5288 | 0 | 4.6949 | 3.1492 | 0 | 0 | 0 | 0 | 0 | 0.066953
2016-07-08 22:00:00 | 5.6394 | 38.3657 | 65.6899 | 0 | 4.6844 | 3.1447 | 0 | 0 | 0 | 0 | 0 | 0.087379
2016-07-08 23:00:00 | 0 | 27.8449 | 52.2885 | 0 | 4.6756 | 3.1409 | 0 | 0 | 0 | 0 | 0 | 0.1071
2016-07-09 00:00:00 | 0 | 22.9162 | 40.7269 | 0 | 4.629 | 3.1208 | 0 | 0 | 0 | 0 | 0 | 0.12513
2016-07-09 01:00:00 | 0 | 24.2768 | 33.1048 | 0 | 4.5832 | 3.1009 | 0 | 0 | 0 | 0 | 0 | 0.14607
2016-07-09 02:00:00 | 0 | 22.4936 | 27.6642 | 0 | 4.5384 | 3.0812 | 0 | 0 | 0 | 0 | 0 | 0.16701
2016-07-09 03:00:00 | 0.068194 | 26.2083 | 26.5958 | 0 | 4.6001 | 3.1082 | 0.0286 | 0.0286 | 0.0286 | 0.02764 | 0.08038 | 0.22751
2016-07-09 04:00:00 | 1.5231 | 38.5061 | 27.0275 | 0 | 4.6634 | 3.1357 | 0.00309 | 0.00309 | 0.00309 | 0.00257 | 0.00299 | 0.288
2016-07-09 05:00:00 | 18.7636 | 38.5061 | 27.7774 | 0 | 4.7286 | 3.1637 | 0.07217 | 0.07217 | 0.07217 | 0.06482 | 0.0736 | 0.35083
2016-07-09 06:00:00 | 28.9241 | 38.5061 | 33.0244 | 0.70406 | 4.7956 | 3.1921 | 0.11333 | 0.11333 | 0.11333 | 0.10217 | 0.11285 | 0.5486
2016-07-09 07:00:00 | 35.3616 | 38.5061 | 48.4067 | 0.38232 | 4.8645 | 3.2211 | 0.44743 | 0.44743 | 0.44743 | 0.14237 | 0.58818 | 0.74871
2016-07-09 08:00:00 | 25.4012 | 38.5061 | 67.1459 | 0.23163 | 4.9354 | 3.2506 | 0.40655 | 0.40655 | 0.40655 | 0.29031 | 0.42978 | 0.86795
2016-07-09 09:00:00 | 24.7054 | 38.5061 | 79.5851 | 0.074251 | 5.0406 | 3.2939 | 0.41276 | 0.41276 | 0.41276 | 0.33823 | 0.40366 | 0.87276
2016-07-09 10:00:00 | 19.881 | 38.5061 | 83.6553 | 0 | 5.1505 | 3.3383 | 0.414 | 0.414 | 0.414 | 0.37017 | 0.38702 | 0.87756
2016-07-09 11:00:00 | 15.5007 | 38.5061 | 86.6134 | 0.12386 | 5.2675 | 3.3847 | 0.49021 | 0.49021 | 0.49021 | 0.44713 | 0.41485 | 0.88285
2016-07-09 12:00:00 | 14.841 | 38.5061 | 90.5542 | 0 | 5.3257 | 3.4076 | 0.67232 | 0.67232 | 0.67232 | 0.66199 | 0.3895 | 0.87324
2016-07-09 13:00:00 | 10.0508 | 38.5061 | 85.897 | 0.17005 | 5.3852 | 3.4307 | 0.32963 | 0.32963 | 0.32963 | 0.34323 | 0.27051 | 0.8641
2016-07-09 14:00:00 | 9.8994 | 38.5061 | 74.4046 | 0 | 5.4461 | 3.4542 | 0.08285 | 0.08285 | 0.08285 | 0.08141 | 0.08141 | 0.85497
2016-07-09 15:00:00 | 6.8924 | 38.5061 | 68.0219 | 0.14925 | 5.2919 | 3.3944 | 0.13279 | 0.13279 | 0.13279 | 0.1381 | 0.11714 | 0.79989
2016-07-09 16:00:00 | 6.7572 | 38.5026 | 65.4667 | 0 | 5.1463 | 3.3366 | 0.10066 | 0.10066 | 0.10066 | 0.13847 | 0.08734 | 0.71846
2016-07-09 17:00:00 | 8.4791 | 38.4998 | 66.9227 | 0 | 5.0084 | 3.2807 | 0.03937 | 0.03937 | 0.03937 | 0.08013 | 0.03811 | 0.63469
2016-07-09 18:00:00 | 12.2931 | 38.5061 | 74.2418 | 0 | 4.855 | 3.2172 | 0.02157 | 0.02157 | 0.02157 | 0.04489 | 0.02083 | 0.54395
2016-07-09 19:00:00 | 15.4946 | 38.5061 | 79.8981 | 0 | 4.7108 | 3.156 | 0 | 0 | 0 | 0 | 0 | 0.45088
2016-07-09 20:00:00 | 18.2791 | 38.5061 | 77.3862 | 0 | 4.5749 | 3.0972 | 0 | 0 | 0 | 0 | 0 | 0.36013
2016-07-09 21:00:00 | 19.0397 | 38.4942 | 69.8518 | 0 | 4.5732 | 3.0965 | 0 | 0 | 0 | 0 | 0 | 0.33454
2016-07-09 22:00:00 | 11.3488 | 38.4042 | 67.0775 | 0 | 4.5715 | 3.0958 | 0 | 0 | 0 | 0 | 0 | 0.30894
2016-07-09 23:00:00 | 0 | 31.5184 | 56.8938 | 0 | 4.5699 | 3.095 | 0 | 0 | 0 | 0 | 0 | 0.28335
2016-07-10 00:00:00 | 0 | 23.0437 | 42.3366 | 0 | 4.4832 | 3.0568 | 0 | 0 | 0 | 0 | 0 | 0.20889
2016-07-10 01:00:00 | 0.060593 | 24.4431 | 32.2336 | 0 | 4.4013 | 3.0202 | 0 | 0 | 0 | 0 | 0 | 0.13443
2016-07-10 02:00:00 | 0.17039 | 22.601 | 26.8122 | 0 | 4.3223 | 2.9845 | 0 | 0 | 0 | 0 | 0 | 0.095126
2016-07-10 03:00:00 | 0.37146 | 26.2852 | 24.9596 | 0 | 4.4403 | 3.0377 | 0.01815 | 0.01815 | 0.01815 | 0.01751 | 0.19208 | 0.10428
2016-07-10 04:00:00 | 2.0168 | 38.5061 | 24.5588 | 0 | 4.5649 | 3.0928 | 0.03382 | 0.03382 | 0.03382 | 0.03882 | 0.26662 | 0.12513
2016-07-10 05:00:00 | 18.8111 | 38.5061 | 24.0342 | 0 | 4.6984 | 3.1507 | 0.1489 | 0.1489 | 0.1489 | 0.0697 | 0.45857 | 0.1577
2016-07-10 06:00:00 | 29.0355 | 38.5061 | 25.1383 | 0 | 4.8513 | 3.2156 | 0.32515 | 0.32515 | 0.32515 | 0.09276 | 0.58549 | 0.3485
2016-07-10 07:00:00 | 35.387 | 38.5061 | 32.9887 | 0 | 5.0164 | 3.284 | 0.48538 | 0.48538 | 0.48538 | 0.08947 | 0.65737 | 0.53929
2016-07-10 08:00:00 | 25.4357 | 38.5061 | 50.2215 | 0.16582 | 5.1932 | 3.3553 | 0.60021 | 0.60021 | 0.60021 | 0.22942 | 0.67352 | 0.72776
2016-07-10 09:00:00 | 24.7335 | 38.5061 | 69.7711 | 0.31656 | 5.3645 | 3.4227 | 0.66997 | 0.66997 | 0.66997 | 0.38024 | 0.64829 | 0.72776
2016-07-10 10:00:00 | 19.946 | 38.5061 | 81.0604 | 0.15149 | 5.5474 | 3.4928 | 0.69795 | 0.69795 | 0.69795 | 0.5001 | 0.58717 | 0.72776
2016-07-10 11:00:00 | 15.561 | 38.5061 | 89.2874 | 0.10896 | 5.7432 | 3.5659 | 0.70146 | 0.70146 | 0.70146 | 0.59267 | 0.50027 | 0.72544
2016-07-10 12:00:00 | 14.9597 | 38.5061 | 91.2629 | 0.18723 | 5.8505 | 3.6051 | 0.65745 | 0.65745 | 0.65745 | 0.64673 | 0.37385 | 0.69286
2016-07-10 13:00:00 | 10.1148 | 38.4954 | 77.8376 | 0.19815 | 5.9619 | 3.6451 | 0.56394 | 0.56394 | 0.56394 | 0.6531 | 0.21962 | 0.66029
2016-07-10 14:00:00 | 9.9997 | 38.474 | 64.739 | 0.19375 | 6.0747 | 3.685 | 0.30887 | 0.30887 | 0.30887 | 0.37479 | 0.19314 | 0.62539
2016-07-10 15:00:00 | 7.0063 | 38.4669 | 55.9949 | 0.095068 | 5.9478 | 3.64 | 0.26852 | 0.26852 | 0.26852 | 0.50494 | 0.10587 | 0.409
2016-07-10 16:00:00 | 6.8918 | 38.5061 | 49.2155 | 0.041338 | 5.826 | 3.5962 | 0.11444 | 0.11444 | 0.11444 | 0.42943 | 0.06551 | 0.19028
2016-07-10 17:00:00 | 8.6331 | 38.5061 | 50.4282 | 0 | 5.7066 | 3.5524 | 0.03707 | 0.03707 | 0.03707 | 0.24607 | 0.03588 | 0.067657
2016-07-10 18:00:00 | 12.4424 | 38.5061 | 58.0195 | 0 | 5.376 | 3.4272 | 0.01336 | 0.01336 | 0.01336 | 0.09386 | 0.01286 | 0.063431
2016-07-10 19:00:00 | 15.7275 | 38.5061 | 68.4825 | 0 | 5.0815 | 3.3105 | 0 | 0 | 0 | 0 | 0 | 0.059909
2016-07-10 20:00:00 | 18.5363 | 38.5061 | 71.8581 | 0 | 4.8177 | 3.2015 | 0 | 0 | 0 | 0 | 0 | 0.055683
2016-07-10 21:00:00 | 19.2438 | 38.5061 | 68.1853 | 0 | 4.7645 | 3.179 | 0 | 0 | 0 | 0 | 0 | 0.031031
2016-07-10 22:00:00 | 11.4964 | 38.4597 | 63.3235 | 0 | 4.7126 | 3.1568 | 0 | 0 | 0 | 0 | 0 | 0.017863
2016-07-10 23:00:00 | 0 | 31.6073 | 49.6484 | 0 | 4.6634 | 3.1357 | 0 | 0 | 0 | 0 | 0 | 0.01408
2016-07-11 00:00:00 | 0 | 17.7522 | 36.0863 | 0 | 4.6444 | 3.1275 | 0 | 0 | 0 | 0 | 0 | 0.016812
2016-07-11 01:00:00 | 0 | 18.8136 | 27.6114 | 0 | 4.6273 | 3.12 | 0 | 0 | 0 | 0 | 0 | 0.019544
2016-07-11 02:00:00 | 0 | 17.4323 | 25.178 | 0 | 4.6102 | 3.1126 | 0 | 0 | 0 | 0 | 0 | 0.035257
2016-07-11 03:00:00 | 0 | 20.3691 | 24.0596 | 0 | 4.8158 | 3.2007 | 0.01347 | 0.01347 | 0.01347 | 0.01296 | 0.13516 | 0.057092
2016-07-11 04:00:00 | 0.13944 | 30.9336 | 25.9019 | 0 | 5.0406 | 3.2939 | 0.04207 | 0.04207 | 0.04207 | 0.04074 | 0.19017 | 0.078222
2016-07-11 05:00:00 | 5.8678 | 38.5061 | 30.7079 | 0 | 5.2875 | 3.3926 | 0.01518 | 0.01518 | 0.01518 | 0.01343 | 0.01485 | 0.099352
2016-07-11 06:00:00 | 13.7167 | 38.5061 | 46.5234 | 1.1627 | 5.7406 | 3.5649 | 0.31572 | 0.31572 | 0.31572 | 0.0908 | 0.56984 | 0.081744
2016-07-11 07:00:00 | 18.6019 | 38.5061 | 61.884 | 0.58937 | 6.2787 | 3.7557 | 0.47173 | 0.47173 | 0.47173 | 0.08772 | 0.63954 | 0.064135
2016-07-11 08:00:00 | 10.9141 | 38.5061 | 72.7237 | 0.43928 | 6.9281 | 3.968 | 0.58314 | 0.58314 | 0.58314 | 0.22275 | 0.65423 | 0.046527
2016-07-11 09:00:00 | 10.343 | 38.5061 | 77.1307 | 0.42763 | 7.2826 | 4.0764 | 0.64884 | 0.64884 | 0.64884 | 0.36847 | 0.62768 | 0.072587
2016-07-11 10:00:00 | 6.6497 | 38.5061 | 75.6512 | 0.39625 | 7.68 | 4.1923 | 0.69034 | 0.69034 | 0.69034 | 0.49253 | 0.57988 | 0.099352
2016-07-11 11:00:00 | 3.2682 | 38.5061 | 77.3086 | 0.36605 | 8.1232 | 4.3149 | 0.23474 | 0.23474 | 0.23474 | 0.22994 | 0.22891 | 0.16468
2016-07-11 12:00:00 | 2.8102 | 38.4561 | 82.4335 | 0.33287 | 8.2954 | 4.3608 | 0.64569 | 0.64569 | 0.64569 | 0.63455 | 0.36977 | 0.10358
2016-07-11 13:00:00 | 0 | 37.5298 | 77.9115 | 0.28922 | 8.475 | 4.4077 | 0.56056 | 0.56056 | 0.56056 | 0.64953 | 0.21739 | 0.08104
2016-07-11 14:00:00 | 0 | 37.4025 | 68.9245 | 0.24277 | 8.6565 | 4.454 | 0.0285 | 0.0285 | 0.0285 | 0.02794 | 0.02794 | 0.059205
2016-07-11 15:00:00 | 0 | 35.0788 | 64.7716 | 0.18051 | 8.1762 | 4.3292 | 0.09292 | 0.09292 | 0.09292 | 0.09176 | 0.08418 | 0.038779
2016-07-11 16:00:00 | 0 | 35.0065 | 63.23 | 0.11138 | 7.7417 | 4.2097 | 0.00205 | 0.00205 | 0.00205 | 0.00198 | 0.00165 | 0.019859
2016-07-11 17:00:00 | 0 | 36.3551 | 65.7416 | 0.041277 | 7.3509 | 4.0968 | 0 | 0 | 0 | 0 | 0 | 0.016917
2016-07-11 18:00:00 | 0.85787 | 38.4654 | 70.5663 | 0 | 6.7092 | 3.8984 | 0.01024 | 0.01024 | 0.01024 | 0.06934 | 0.00984 | 0.015656
2016-07-11 19:00:00 | 3.3426 | 38.4947 | 75.6498 | 0 | 6.1704 | 3.7184 | 0 | 0 | 0 | 0 | 0 | 0.014395
2016-07-11 20:00:00 | 5.4724 | 38.4701 | 75.3001 | 0 | 5.7092 | 3.5533 | 0 | 0 | 0 | 0 | 0 | 0.01324
2016-07-11 21:00:00 | 6.0936 | 38.4269 | 71.5288 | 0 | 5.5327 | 3.4872 | 0 | 0 | 0 | 0 | 0 | 0.016182
2016-07-11 22:00:00 | 0.14795 | 38.3438 | 65.6899 | 0 | 5.3645 | 3.4227 | 0 | 0 | 0 | 0 | 0 | 0.019229
2016-07-11 23:00:00 | 0 | 24.3574 | 52.2885 | 0 | 5.2083 | 3.3613 | 0 | 0 | 0 | 0 | 0 | 0.034553
2016-07-12 00:00:00 | 0 | 14.9581 | 36.0863 | 0 | 5.2388 | 3.3734 | 0 | 0 | 0 | 0 | 0 | 0.055683
2016-07-12 01:00:00 | 0 | 15.86 | 27.6114 | 0 | 5.2697 | 3.3856 | 0 | 0 | 0 | 0 | 0 | 0.077518
2016-07-12 02:00:00 | 0 | 14.6965 | 25.178 | 0 | 5.3009 | 3.3979 | 0 | 0 | 0 | 0 | 0 | 0.098648
2016-07-12 03:00:00 | 0 | 17.1743 | 24.0596 | 0 | 5.5011 | 3.4752 | 0.01097 | 0.01097 | 0.01097 | 0.01054 | 0.01775 | 0.11582
2016-07-12 04:00:00 | 0.030866 | 26.1622 | 25.9019 | 0 | 5.717 | 3.5562 | 0 | 0 | 0 | 0 | 0 | 0.15538
2016-07-12 05:00:00 | 0.18948 | 37.237 | 30.7079 | 0 | 5.9534 | 3.6421 | 0.00223 | 0.00223 | 0.00223 | 0.0018 | 0.00215 | 0.19493
2016-07-12 06:00:00 | 5.5372 | 38.5061 | 46.5234 | 0.060991 | 6.5308 | 3.8403 | 0.0064 | 0.0064 | 0.0064 | 0.00552 | 0.00623 | 0.099352
2016-07-12 07:00:00 | 9.6825 | 38.5061 | 61.884 | 0.60053 | 7.2321 | 4.0613 | 0.09939 | 0.09939 | 0.09939 | 0.0977 | 0.0977 | 0.063431
2016-07-12 08:00:00 | 3.1956 | 38.5061 | 72.7237 | 0.49372 | 8.1022 | 4.3093 | 0.18875 | 0.18875 | 0.18875 | 0.18356 | 0.18635 | 0.02751
2016-07-12 09:00:00 | 2.7149 | 38.5061 | 77.1307 | 0.43923 | 8.2354 | 4.3449 | 0.0471 | 0.0471 | 0.0471 | 0.04623 | 0.04623 | 0.058501
2016-07-12 10:00:00 | 0 | 38.0985 | 75.6512 | 0.39984 | 8.373 | 4.3812 | 0.12908 | 0.12908 | 0.12908 | 0.12695 | 0.12695 | 0.089492
2016-07-12 11:00:00 | 0 | 35.2509 | 77.3086 | 0.36791 | 8.5153 | 4.418 | 0.12116 | 0.12116 | 0.12116 | 0.11914 | 0.11914 | 0.14374
2016-07-12 12:00:00 | 0 | 34.8153 | 82.4335 | 0.28378 | 8.5795 | 4.4345 | 0.08636 | 0.08636 | 0.08636 | 0.08486 | 0.08486 | 0.23914
2016-07-12 13:00:00 | 0 | 31.6467 | 77.9115 | 0.27485 | 8.6446 | 4.451 | 0.01662 | 0.01662 | 0.01662 | 0.01626 | 0.01626 | 0.33454
2016-07-12 14:00:00 | 0 | 31.5441 | 68.9245 | 0.24042 | 8.7047 | 4.4661 | 0.34859 | 0.34859 | 0.34859 | 0.43916 | 0.18851 | 0.42994
2016-07-12 15:00:00 | 0 | 29.5777 | 64.7716 | 0.090477 | 7.7657 | 4.2165 | 0.20351 | 0.20351 | 0.20351 | 0.27119 | 0.15011 | 0.32988
2016-07-12 16:00:00 | 0 | 29.5138 | 63.23 | 0 | 7.0095 | 3.9933 | 0.07329 | 0.07329 | 0.07329 | 0.07713 | 0.06581 | 0.22983
2016-07-12 17:00:00 | 0 | 30.6501 | 65.7416 | 0 | 6.3876 | 3.7925 | 0.01184 | 0.01184 | 0.01184 | 0.01263 | 0.01139 | 0.12978
2016-07-12 18:00:00 | 0 | 33.1512 | 70.5663 | 0 | 6.0192 | 3.6655 | 0.00852 | 0.00852 | 0.00852 | 0.01199 | 0.00817 | 0.080335
2016-07-12 19:00:00 | 0 | 35.2623 | 75.6498 | 0 | 5.691 | 3.5466 | 0 | 0 | 0 | 0 | 0 | 0.045823
2016-07-12 20:00:00 | 0 | 37.0414 | 75.3001 | 0 | 5.3968 | 3.4352 | 0 | 0 | 0 | 0 | 0 | 0.018704
2016-07-12 21:00:00 | 0 | 37.5305 | 71.5288 | 0 | 5.3968 | 3.4352 | 0 | 0 | 0 | 0 | 0 | 0.023284
2016-07-12 22:00:00 | 0 | 32.4445 | 65.6899 | 0 | 5.3968 | 3.4352 | 0 | 0 | 0 | 0 | 0 | 0.035962
2016-07-12 23:00:00 | 0 | 20.5218 | 52.2885 | 0 | 5.3991 | 3.4361 | 0 | 0 | 0 | 0 | 0 | 0.047936
2016-07-13 00:00:00 | 0 | 17.6081 | 36.0863 | 0 | 5.2964 | 3.3961 | 0 | 0 | 0 | 0 | 0 | 0.023284
2016-07-13 01:00:00 | 0 | 18.67 | 27.6114 | 0 | 5.1997 | 3.3579 | 0 | 0 | 0 | 0 | 0 | 0.016812
2016-07-13 02:00:00 | 0 | 17.2993 | 25.178 | 0 | 5.1043 | 3.3197 | 0 | 0 | 0 | 0 | 0 | 0.01324
2016-07-13 03:00:00 | 0 | 20.2155 | 24.0596 | 0 | 5.1675 | 3.3451 | 0.01854 | 0.01854 | 0.01854 | 0.01788 | 0.03504 | 0.015236
2016-07-13 04:00:00 | 0.1149 | 30.7182 | 25.9019 | 0 | 5.2301 | 3.37 | 0 | 0 | 0 | 0 | 0 | 0.017233
2016-07-13 05:00:00 | 5.5516 | 38.5061 | 30.7079 | 0 | 5.2964 | 3.3961 | 0.00228 | 0.00228 | 0.00228 | 0.00185 | 0.0022 | 0.019229
2016-07-13 06:00:00 | 13.3423 | 38.5061 | 46.5234 | 0 | 5.3302 | 3.4094 | 0.00653 | 0.00653 | 0.00653 | 0.00564 | 0.00636 | 0.031031
2016-07-13 07:00:00 | 18.2256 | 38.5061 | 61.884 | 0 | 5.3645 | 3.4227 | 0.03101 | 0.03101 | 0.03101 | 0.0304 | 0.0304 | 0.047231
2016-07-13 08:00:00 | 10.5882 | 38.5061 | 72.7237 | 0 | 5.3991 | 3.4361 | 0.10123 | 0.10123 | 0.10123 | 0.09951 | 0.09951 | 0.063431
2016-07-13 09:00:00 | 10.0227 | 38.5061 | 77.1307 | 0 | 5.3257 | 3.4076 | 0.17817 | 0.17817 | 0.17817 | 0.17525 | 0.17531 | 0.089492
2016-07-13 10:00:00 | 6.3469 | 38.5061 | 75.6512 | 0 | 5.2564 | 3.3804 | 0.18416 | 0.18416 | 0.18416 | 0.18121 | 0.18121 | 0.12745
2016-07-13 11:00:00 | 2.994 | 38.5061 | 77.3086 | 0 | 5.1889 | 3.3536 | 0.44132 | 0.44132 | 0.44132 | 0.41 | 0.38883 | 0.21122
2016-07-13 12:00:00 | 2.5213 | 38.4669 | 82.4335 | 0 | 5.1975 | 3.357 | 0.39685 | 0.39685 | 0.39685 | 0.3905 | 0.33827 | 0.1228
2016-07-13 13:00:00 | 0 | 37.2576 | 77.9115 | 0 | 5.2062 | 3.3605 | 0.33782 | 0.33782 | 0.33782 | 0.35132 | 0.27662 | 0.08597
2016-07-13 14:00:00 | 0 | 37.1373 | 68.9245 | 0 | 5.2148 | 3.3639 | 0.37166 | 0.37166 | 0.37166 | 0.47758 | 0.18373 | 0.059205
2016-07-13 15:00:00 | 0 | 34.8222 | 64.7716 | 0.043904 | 5.2454 | 3.376 | 0.11671 | 0.11671 | 0.11671 | 0.11745 | 0.10483 | 0.029623
2016-07-13 16:00:00 | 0 | 34.7468 | 63.23 | 0.058388 | 5.2741 | 3.3874 | 0.00225 | 0.00225 | 0.00225 | 0.00217 | 0.00182 | 0.017127
2016-07-13 17:00:00 | 0 | 36.0845 | 65.7416 | 0 | 5.3031 | 3.3988 | 0.00317 | 0.00317 | 0.00317 | 0.00347 | 0.003 | 0.012714
2016-07-13 18:00:00 | 0.5828 | 38.4463 | 70.5663 | 0 | 5.1357 | 3.3323 | 0.01493 | 0.01493 | 0.01493 | 0.02343 | 0.01438 | 0.012924
2016-07-13 19:00:00 | 3.05 | 38.4646 | 75.6498 | 0 | 4.9785 | 3.2684 | 0 | 0 | 0 | 0 | 0 | 0.013135
2016-07-13 20:00:00 | 5.1647 | 38.4451 | 75.3001 | 0 | 4.8288 | 3.2062 | 0 | 0 | 0 | 0 | 0 | 0.013345
2016-07-13 21:00:00 | 5.7814 | 38.4049 | 71.5288 | 0 | 4.8682 | 3.2227 | 0 | 0 | 0 | 0 | 0 | 0.014501
2016-07-13 22:00:00 | 0 | 38.1988 | 65.6899 | 0 | 4.9083 | 3.2394 | 0 | 0 | 0 | 0 | 0 | 0.015761
2016-07-13 23:00:00 | 0 | 24.1602 | 52.2885 | 0 | 4.949 | 3.2563 | 0 | 0 | 0 | 0 | 0 | 0.016917
2016-07-14 00:00:00 | 0 | 23.2598 | 36.0863 | 0 | 4.8363 | 3.2093 | 0 | 0 | 0 | 0 | 0 | 0.03244
2016-07-14 01:00:00 | 0.017904 | 23.9878 | 27.6114 | 0 | 4.7304 | 3.1644 | 0 | 0 | 0 | 0 | 0 | 0.065544
2016-07-14 02:00:00 | 0.061636 | 24.2251 | 25.178 | 0 | 4.6273 | 3.12 | 0 | 0 | 0 | 0 | 0 | 0.098648
2016-07-14 03:00:00 | 0.17178 | 28.971 | 24.0596 | 0 | 4.6358 | 3.1238 | 0.02651 | 0.02651 | 0.02651 | 0.02562 | 0.1086 | 0.14374
2016-07-14 04:00:00 | 1.95 | 38.5061 | 25.9019 | 0 | 4.6427 | 3.1267 | 0.03458 | 0.03458 | 0.03458 | 0.03346 | 0.05283 | 0.21355
2016-07-14 05:00:00 | 20.902 | 38.5061 | 30.7079 | 0 | 4.6513 | 3.1305 | 0.08768 | 0.08768 | 0.08768 | 0.07724 | 0.09839 | 0.28335
2016-07-14 06:00:00 | 32.5587 | 38.5061 | 46.5234 | 0 | 4.6375 | 3.1245 | 0.29428 | 0.29428 | 0.29428 | 0.13575 | 0.48243 | 0.35548
2016-07-14 07:00:00 | 31.7626 | 38.5061 | 61.884 | 0 | 4.6256 | 3.1193 | 0.41797 | 0.41797 | 0.41797 | 0.16826 | 0.53385 | 0.42528
2016-07-14 08:00:00 | 26.5846 | 38.5061 | 72.7237 | 0 | 4.6136 | 3.1141 | 0.42271 | 0.42271 | 0.42271 | 0.29166 | 0.44853 | 0.49741
2016-07-14 09:00:00 | 23.175 | 38.5061 | 77.1307 | 0 | 4.5351 | 3.0798 | 0.58618 | 0.58618 | 0.58618 | 0.39147 | 0.56896 | 0.53929
2016-07-14 10:00:00 | 19.5491 | 38.5061 | 75.6512 | 0 | 4.4592 | 3.0462 | 0.57392 | 0.57392 | 0.57392 | 0.45946 | 0.50772 | 0.58118
2016-07-14 11:00:00 | 15.5738 | 38.5061 | 77.3086 | 0 | 4.3874 | 3.014 | 0.74335 | 0.74335 | 0.74335 | 0.62453 | 0.52889 | 0.62306
2016-07-14 12:00:00 | 14.2315 | 38.5061 | 82.4335 | 0.1881 | 4.5025 | 3.0654 | 0.42778 | 0.42778 | 0.42778 | 0.42073 | 0.35118 | 0.409
2016-07-14 13:00:00 | 12.4096 | 38.5061 | 77.9115 | 0.12491 | 4.6238 | 3.1186 | 0.15615 | 0.15615 | 0.15615 | 0.15363 | 0.15358 | 0.19726
2016-07-14 14:00:00 | 10.6169 | 38.5061 | 68.9245 | 0.1091 | 4.7501 | 3.1728 | 0.15284 | 0.15284 | 0.15284 | 0.15137 | 0.14878 | 0.071179
2016-07-14 15:00:00 | 10.3651 | 38.5061 | 64.7716 | 0.028491 | 4.7073 | 3.1545 | 0.05869 | 0.05869 | 0.05869 | 0.05763 | 0.05304 | 0.045823
2016-07-14 16:00:00 | 11.1956 | 38.5061 | 63.23 | 0 | 4.6652 | 3.1364 | 0.05345 | 0.05345 | 0.05345 | 0.05258 | 0.04824 | 0.019964
2016-07-14 17:00:00 | 13.2256 | 38.5061 | 65.7416 | 0 | 4.6238 | 3.1186 | 0.01573 | 0.01573 | 0.01573 | 0.01673 | 0.01516 | 0.016077
2016-07-14 18:00:00 | 16.7117 | 38.5061 | 70.5663 | 0 | 4.5286 | 3.0769 | 0.02134 | 0.02134 | 0.02134 | 0.06424 | 0.0206 | 0.014711
2016-07-14 19:00:00 | 21.9241 | 38.5061 | 75.6498 | 0 | 4.4356 | 3.0356 | 0 | 0 | 0 | 0 | 0 | 0.01324
2016-07-14 20:00:00 | 23.4585 | 38.5061 | 75.3001 | 0 | 4.3463 | 2.9954 | 0 | 0 | 0 | 0 | 0 | 0.011874
2016-07-14 21:00:00 | 21.3637 | 38.5061 | 71.5288 | 0 | 4.3645 | 3.0037 | 0 | 0 | 0 | 0 | 0 | 0.015446
2016-07-14 22:00:00 | 11.2283 | 38.443 | 65.6899 | 0 | 4.3813 | 3.0112 | 0 | 0 | 0 | 0 | 0 | 0.019019
2016-07-14 23:00:00 | 0 | 31.2842 | 52.2885 | 0 | 4.3997 | 3.0196 | 0 | 0 | 0 | 0 | 0 | 0.03737
2016-07-15 00:00:00 | 0.085218 | 26.9392 | 36.0863 | 0 | 4.3706 | 3.0064 | 0 | 0 | 0 | 0 | 0 | 0.051457
2016-07-15 01:00:00 | 0.09286 | 27.7655 | 27.6114 | 0 | 4.3433 | 2.9941 | 0 | 0 | 0 | 0 | 0 | 0.066248
2016-07-15 02:00:00 | 0.1368 | 28.041 | 25.178 | 0 | 4.3163 | 2.9818 | 0 | 0 | 0 | 0 | 0 | 0.080335
2016-07-15 03:00:00 | 0.2476 | 33.5501 | 24.0596 | 0 | 4.3463 | 2.9954 | 0.01746 | 0.01746 | 0.01746 | 0.01683 | 0.24342 | 0.1078
2016-07-15 04:00:00 | 8.4022 | 38.5061 | 25.9019 | 0 | 4.3767 | 3.0092 | 0.03835 | 0.03835 | 0.03835 | 0.03712 | 0.25753 | 0.19493
2016-07-15 05:00:00 | 30.4458 | 38.5061 | 30.7079 | 0 | 4.409 | 3.0237 | 0.1465 | 0.1465 | 0.1465 | 0.06918 | 0.4555 | 0.28568
2016-07-15 06:00:00 | 44.0023 | 38.5061 | 46.5234 | 0 | 4.4482 | 3.0412 | 0.3253 | 0.3253 | 0.3253 | 0.09308 | 0.58493 | 0.30196
2016-07-15 07:00:00 | 43.0957 | 38.5061 | 61.884 | 0.30084 | 4.4896 | 3.0597 | 0.48552 | 0.48552 | 0.48552 | 0.08635 | 0.65462 | 0.31825
2016-07-15 08:00:00 | 37.0779 | 38.5061 | 72.7237 | 0.30728 | 4.5318 | 3.0783 | 0.58967 | 0.58967 | 0.58967 | 0.23107 | 0.65789 | 0.33454
2016-07-15 09:00:00 | 33.1165 | 38.5061 | 77.1307 | 0.10294 | 4.6051 | 3.1104 | 0.63225 | 0.63225 | 0.63225 | 0.37796 | 0.61191 | 0.33919
2016-07-15 10:00:00 | 28.8911 | 38.5061 | 75.6512 | 0.08215 | 4.6809 | 3.1432 | 0.70026 | 0.70026 | 0.70026 | 0.50075 | 0.58952 | 0.34385
2016-07-15 11:00:00 | 24.3232 | 38.5061 | 77.3086 | 0.29748 | 4.7609 | 3.1774 | 0.70468 | 0.70468 | 0.70468 | 0.59385 | 0.50348 | 0.35083
2016-07-15 12:00:00 | 22.7375 | 38.5061 | 82.4335 | 0.27973 | 4.8701 | 3.2235 | 0.66283 | 0.66283 | 0.66283 | 0.64871 | 0.37682 | 0.2787
2016-07-15 13:00:00 | 20.6143 | 38.5061 | 77.9115 | 0.21418 | 4.9845 | 3.2709 | 0.57576 | 0.57576 | 0.57576 | 0.66207 | 0.22126 | 0.20889
2016-07-15 14:00:00 | 18.5254 | 38.5061 | 68.9245 | 0 | 5.1043 | 3.3197 | 0.44902 | 0.44902 | 0.44902 | 0.63556 | 0.08422 | 0.13909
2016-07-15 15:00:00 | 18.2347 | 38.5061 | 64.7716 | 0.040977 | 5.059 | 3.3013 | 0.28702 | 0.28702 | 0.28702 | 0.563 | 0.08936 | 0.079631
2016-07-15 16:00:00 | 19.2064 | 38.5061 | 63.23 | 0 | 5.0144 | 3.2831 | 0.11704 | 0.11704 | 0.11704 | 0.43934 | 0.06645 | 0.041597
2016-07-15 17:00:00 | 21.5631 | 38.5061 | 65.7416 | 0 | 4.9706 | 3.2652 | 0.03664 | 0.03664 | 0.03664 | 0.24766 | 0.03546 | 0.017548
2016-07-15 18:00:00 | 25.6259 | 38.5061 | 70.5663 | 0 | 4.8456 | 3.2132 | 0.01362 | 0.01362 | 0.01362 | 0.1319 | 0.01311 | 0.016182
2016-07-15 19:00:00 | 31.663 | 38.5061 | 75.6498 | 0 | 4.7268 | 3.1629 | 0 | 0 | 0 | 0 | 0 | 0.014711
2016-07-15 20:00:00 | 33.4515 | 38.5061 | 75.3001 | 0 | 4.6136 | 3.1141 | 0 | 0 | 0 | 0 | 0 | 0.013345
2016-07-15 21:00:00 | 31.0127 | 38.5061 | 71.5288 | 0 | 4.5883 | 3.1031 | 0 | 0 | 0 | 0 | 0 | 0.013765
2016-07-15 22:00:00 | 19.1665 | 38.5061 | 65.6899 | 0 | 4.5632 | 3.0921 | 0 | 0 | 0 | 0 | 0 | 0.014185
2016-07-15 23:00:00 | 0.025995 | 36.3046 | 52.2885 | 0 | 4.5384 | 3.0812 | 0 | 0 | 0 | 0 | 0 | 0.014606
2016-07-16 00:00:00 | 0 | 24.3157 | 40.7269 | 0 | 4.4013 | 3.0202 | 0 | 0 | 0 | 0 | 0 | 0.014816
2016-07-16 01:00:00 | 0 | 25.0746 | 33.1048 | 0 | 4.2736 | 2.9623 | 0 | 0 | 0 | 0 | 0 | 0.014921
2016-07-16 02:00:00 | 0.028355 | 25.3286 | 27.6642 | 0 | 4.1532 | 2.9066 | 0 | 0 | 0 | 0 | 0 | 0.015026
2016-07-16 03:00:00 | 0.13808 | 30.2952 | 26.5958 | 0 | 4.3 | 2.9744 | 0.02515 | 0.02515 | 0.02515 | 0.0243 | 0.02663 | 0.017443
2016-07-16 04:00:00 | 3.6977 | 38.5061 | 27.0275 | 0 | 4.4577 | 3.0455 | 0.03745 | 0.03745 | 0.03745 | 0.03625 | 0.25153 | 0.019859
2016-07-16 05:00:00 | 23.4997 | 38.5061 | 27.7774 | 0 | 4.629 | 3.1208 | 0.14412 | 0.14412 | 0.14412 | 0.0682 | 0.45089 | 0.035257
2016-07-16 06:00:00 | 35.7375 | 38.5061 | 33.0244 | 1.2696 | 4.8949 | 3.2338 | 0.1571 | 0.1571 | 0.1571 | 0.13222 | 0.17185 | 0.018599
2016-07-16 07:00:00 | 34.9384 | 38.5061 | 48.4067 | 0.56998 | 5.1954 | 3.3562 | 0.21723 | 0.21723 | 0.21723 | 0.1913 | 0.22606 | 0.014816
2016-07-16 08:00:00 | 29.505 | 38.5061 | 67.1459 | 0.39411 | 5.5351 | 3.4882 | 0.60087 | 0.60087 | 0.60087 | 0.22141 | 0.67351 | 0.011033
2016-07-16 09:00:00 | 25.9897 | 38.5061 | 79.5851 | 0.17082 | 5.7301 | 3.561 | 0.55597 | 0.55597 | 0.55597 | 0.36995 | 0.53927 | 0.014711
2016-07-16 10:00:00 | 22.1875 | 38.5061 | 83.6553 | 0.23252 | 5.9421 | 3.638 | 0.61914 | 0.61914 | 0.61914 | 0.46651 | 0.53255 | 0.018388
2016-07-16 11:00:00 | 18.0499 | 38.5061 | 86.6134 | 0.26907 | 6.1704 | 3.7184 | 0.57119 | 0.57119 | 0.57119 | 0.50043 | 0.44722 | 0.033849
2016-07-16 12:00:00 | 16.582 | 38.5061 | 90.5542 | 0.30059 | 6.2818 | 3.7567 | 0.58634 | 0.58634 | 0.58634 | 0.5742 | 0.37184 | 0.03737
2016-07-16 13:00:00 | 14.7319 | 38.5061 | 85.897 | 0.26789 | 6.4006 | 3.7969 | 0.18897 | 0.18897 | 0.18897 | 0.18685 | 0.18326 | 0.041597
2016-07-16 14:00:00 | 12.8463 | 38.5061 | 74.4046 | 0.21287 | 6.5206 | 3.8369 | 0.4465 | 0.4465 | 0.4465 | 0.63738 | 0.08288 | 0.045118
2016-07-16 15:00:00 | 12.5701 | 38.5061 | 68.0219 | 0.15863 | 6.3295 | 3.7729 | 0.27174 | 0.27174 | 0.27174 | 0.51302 | 0.10694 | 0.019439
2016-07-16 16:00:00 | 13.4408 | 38.5061 | 65.4667 | 0.091465 | 6.1462 | 3.71 | 0.03252 | 0.03252 | 0.03252 | 0.0319 | 0.02917 | 0.015026
2016-07-16 17:00:00 | 15.5934 | 38.5061 | 66.9227 | 0.019388 | 5.9733 | 3.6492 | 0.03631 | 0.03631 | 0.03631 | 0.0838 | 0.03514 | 0.010718
2016-07-16 18:00:00 | 19.2142 | 38.5061 | 74.2418 | 0 | 5.5229 | 3.4835 | 0.02002 | 0.02002 | 0.02002 | 0.02124 | 0.01932 | 0.014816
2016-07-16 19:00:00 | 24.6574 | 38.5061 | 79.8981 | 0 | 5.1336 | 3.3315 | 0 | 0 | 0 | 0 | 0 | 0.018914
2016-07-16 20:00:00 | 26.3025 | 38.5061 | 77.3862 | 0 | 4.7956 | 3.1921 | 0 | 0 | 0 | 0 | 0 | 0.040188
2016-07-16 21:00:00 | 24.1221 | 38.5061 | 69.8518 | 0 | 4.7179 | 3.1591 | 0 | 0 | 0 | 0 | 0 | 0.023988
2016-07-16 22:00:00 | 13.5181 | 38.4742 | 67.0775 | 0 | 4.6427 | 3.1267 | 0 | 0 | 0 | 0 | 0 | 0.018073
2016-07-16 23:00:00 | 0.0067193 | 32.7785 | 56.8938 | 0 | 4.5715 | 3.0958 | 0 | 0 | 0 | 0 | 0 | 0.015656
2016-07-17 00:00:00 | 0 | 19.8326 | 42.3366 | 0 | 4.4896 | 3.0597 | 0 | 0 | 0 | 0 | 0 | 0.017022
2016-07-17 01:00:00 | 0 | 21.0883 | 32.2336 | 0 | 4.4106 | 3.0244 | 0 | 0 | 0 | 0 | 0 | 0.018493
2016-07-17 02:00:00 | 0.065432 | 19.5292 | 26.8122 | 0 | 4.3343 | 2.99 | 0 | 0 | 0 | 0 | 0 | 0.019859
2016-07-17 03:00:00 | 0.23481 | 22.7015 | 24.9596 | 0 | 4.5384 | 3.0812 | 0.00737 | 0.00737 | 0.00737 | 0.00706 | 0.00792 | 0.044414
2016-07-17 04:00:00 | 0.37415 | 34.4984 | 24.5588 | 0 | 4.7627 | 3.1782 | 0 | 0 | 0 | 0 | 0 | 0.06977
2016-07-17 05:00:00 | 10.8317 | 38.5061 | 24.0342 | 0 | 5.0104 | 3.2815 | 0.01509 | 0.01509 | 0.01509 | 0.01335 | 0.01477 | 0.095126
2016-07-17 06:00:00 | 19.6335 | 38.5061 | 25.1383 | 1.4 | 5.4131 | 3.4415 | 0.08845 | 0.08845 | 0.08845 | 0.08024 | 0.08703 | 0.0909
2016-07-17 07:00:00 | 25.1064 | 38.5061 | 32.9887 | 0.53444 | 5.889 | 3.619 | 0.06433 | 0.06433 | 0.06433 | 0.06319 | 0.06319 | 0.086674
2016-07-17 08:00:00 | 16.5388 | 38.5061 | 50.2215 | 0.32273 | 6.4567 | 3.8157 | 0.13302 | 0.13302 | 0.13302 | 0.13083 | 0.13083 | 0.082448
2016-07-17 09:00:00 | 15.9344 | 38.5061 | 69.7711 | 0.38837 | 6.7092 | 3.8984 | 0.12216 | 0.12216 | 0.12216 | 0.12013 | 0.12013 | 0.10006
2016-07-17 10:00:00 | 11.8537 | 38.4658 | 81.0604 | 0.23771 | 6.9861 | 3.986 | 0.06691 | 0.06691 | 0.06691 | 0.06572 | 0.06572 | 0.13909
2016-07-17 11:00:00 | 8.0867 | 38.4574 | 89.2874 | 0.25463 | 7.2868 | 4.0777 | 0.17573 | 0.17573 | 0.17573 | 0.17293 | 0.17293 | 0.19958
2016-07-17 12:00:00 | 7.591 | 38.4358 | 91.2629 | 0.26927 | 7.4075 | 4.1134 | 0.02908 | 0.02908 | 0.02908 | 0.02851 | 0.02851 | 0.29033
2016-07-17 13:00:00 | 3.4274 | 38.419 | 77.8376 | 0.25006 | 7.5322 | 4.1499 | 0.01666 | 0.01666 | 0.01666 | 0.01631 | 0.01631 | 0.3834
2016-07-17 14:00:00 | 3.3282 | 38.4009 | 64.739 | 0.18168 | 7.6565 | 4.1856 | 0.08275 | 0.08275 | 0.08275 | 0.08132 | 0.08132 | 0.47415
2016-07-17 15:00:00 | 0.75076 | 38.3949 | 55.9949 | 0.16889 | 7.2488 | 4.0663 | 0.0264 | 0.0264 | 0.0264 | 0.02588 | 0.0236 | 0.36246
2016-07-17 16:00:00 | 0.65163 | 38.4286 | 49.2155 | 0.081176 | 6.8824 | 3.9536 | 0.06166 | 0.06166 | 0.06166 | 0.06201 | 0.05558 | 0.25077
2016-07-17 17:00:00 | 2.1386 | 38.4406 | 50.4282 | 0.0002815 | 6.5513 | 3.847 | 0 | 0 | 0 | 0 | 0 | 0.13909
2016-07-17 18:00:00 | 5.41 | 38.449 | 58.0195 | 0 | 6.1342 | 3.7058 | 0.00599 | 0.00599 | 0.00599 | 0.00646 | 0.00573 | 0.085266
2016-07-17 19:00:00 | 8.1858 | 38.5007 | 68.4825 | 0 | 5.767 | 3.5746 | 0 | 0 | 0 | 0 | 0 | 0.052866
2016-07-17 20:00:00 | 10.598 | 38.5061 | 71.8581 | 0 | 5.4414 | 3.4524 | 0 | 0 | 0 | 0 | 0 | 0.019964
2016-07-17 21:00:00 | 11.2589 | 38.4562 | 68.1853 | 0 | 5.3416 | 3.4138 | 0 | 0 | 0 | 0 | 0 | 0.018493
2016-07-17 22:00:00 | 4.617 | 38.3889 | 63.3235 | 0 | 5.2454 | 3.376 | 0 | 0 | 0 | 0 | 0 | 0.016917
2016-07-17 23:00:00 | 0 | 27.2076 | 49.6484 | 0 | 5.1526 | 3.3391 | 0 | 0 | 0 | 0 | 0 | 0.015341
2016-07-18 00:00:00 | 0 | 23.1933 | 36.0863 | 0 | 5.061 | 3.3021 | 0 | 0 | 0 | 0 | 0 | 0.013765
2016-07-18 01:00:00 | 0 | 24.579 | 27.6114 | 0 | 4.9746 | 3.2668 | 0 | 0 | 0 | 0 | 0 | 0.012189
2016-07-18 02:00:00 | 0.035024 | 22.742 | 25.178 | 0 | 4.8891 | 3.2314 | 0 | 0 | 0 | 0 | 0 | 0.010613
2016-07-18 03:00:00 | 0.1657 | 26.4498 | 24.0596 | 0 | 4.9083 | 3.2394 | 0.02718 | 0.02718 | 0.02718 | 0.02627 | 0.02876 | 0.013765
2016-07-18 04:00:00 | 2.0912 | 38.5061 | 25.9019 | 0 | 4.9257 | 3.2466 | 0.00196 | 0.00196 | 0.00196 | 0.00183 | 0.00218 | 0.017022
2016-07-18 05:00:00 | 19.4647 | 38.5061 | 30.7079 | 0 | 4.9451 | 3.2546 | 0.06727 | 0.06727 | 0.06727 | 0.06032 | 0.06899 | 0.021875
2016-07-18 06:00:00 | 29.7146 | 38.5061 | 46.5234 | 0 | 4.9257 | 3.2466 | 0.12535 | 0.12535 | 0.12535 | 0.11108 | 0.128 | 0.041597
2016-07-18 07:00:00 | 36.086 | 38.5061 | 61.884 | 0 | 4.9064 | 3.2386 | 0.2299 | 0.2299 | 0.2299 | 0.19661 | 0.2423 | 0.060614
2016-07-18 08:00:00 | 26.0458 | 38.5061 | 72.7237 | 0 | 4.8872 | 3.2306 | 0.47769 | 0.47769 | 0.47769 | 0.27416 | 0.51791 | 0.080335
2016-07-18 09:00:00 | 25.2987 | 38.5061 | 77.1307 | 0 | 4.8588 | 3.2187 | 0.22556 | 0.22556 | 0.22556 | 0.21926 | 0.2219 | 0.068361
2016-07-18 10:00:00 | 20.4741 | 38.5061 | 75.6512 | 0.0074295 | 4.8307 | 3.2069 | 0.35783 | 0.35783 | 0.35783 | 0.32993 | 0.34003 | 0.057092
2016-07-18 11:00:00 | 16.0586 | 38.5061 | 77.3086 | 0 | 4.8048 | 3.196 | 0.19214 | 0.19214 | 0.19214 | 0.18903 | 0.18899 | 0.045118
2016-07-18 12:00:00 | 15.3927 | 38.5061 | 82.4335 | 0.024697 | 4.77 | 3.1813 | 0.22255 | 0.22255 | 0.22255 | 0.21901 | 0.21669 | 0.019019
2016-07-18 13:00:00 | 10.5136 | 38.5061 | 77.9115 | 0 | 4.7357 | 3.1667 | 0.31692 | 0.31692 | 0.31692 | 0.32719 | 0.26453 | 0.01429
2016-07-18 14:00:00 | 10.3458 | 38.5061 | 68.9245 | 0 | 4.702 | 3.1523 | 0.31904 | 0.31904 | 0.31904 | 0.38463 | 0.19975 | 0.0095619
2016-07-18 15:00:00 | 7.3112 | 38.5061 | 64.7716 | 0 | 4.7037 | 3.153 | 0.18393 | 0.18393 | 0.18393 | 0.22709 | 0.14444 | 0.0099822
2016-07-18 16:00:00 | 7.2174 | 38.5061 | 63.23 | 0 | 4.7055 | 3.1538 | 0.09944 | 0.09944 | 0.09944 | 0.1414 | 0.08567 | 0.010297
2016-07-18 17:00:00 | 8.979 | 38.5061 | 65.7416 | 0 | 4.7055 | 3.1538 | 0 | 0 | 0 | 0 | 0 | 0.010718
2016-07-18 18:00:00 | 12.8562 | 38.5061 | 70.5663 | 0 | 4.6375 | 3.1245 | 0.02286 | 0.02286 | 0.02286 | 0.02422 | 0.02207 | 0.011663
2016-07-18 19:00:00 | 16.1398 | 38.5061 | 75.6498 | 0 | 4.5715 | 3.0958 | 0 | 0 | 0 | 0 | 0 | 0.012609
2016-07-18 20:00:00 | 18.8876 | 38.5061 | 75.3001 | 0 | 4.5058 | 3.0668 | 0 | 0 | 0 | 0 | 0 | 0.01366
2016-07-18 21:00:00 | 19.6404 | 38.5061 | 71.5288 | 0 | 4.5433 | 3.0834 | 0 | 0 | 0 | 0 | 0 | 0.015867
2016-07-18 22:00:00 | 11.8123 | 38.4592 | 65.6899 | 0 | 4.5816 | 3.1001 | 0 | 0 | 0 | 0 | 0 | 0.018178
2016-07-18 23:00:00 | 0 | 31.8156 | 52.2885 | 0 | 4.6204 | 3.1171 | 0 | 0 | 0 | 0 | 0 | 0.022579
2016-07-19 00:00:00 | 0 | 23.7217 | 36.0863 | 0 | 4.5765 | 3.0979 | 0 | 0 | 0 | 0 | 0 | 0.019964
2016-07-19 01:00:00 | 0.030189 | 24.4523 | 27.6114 | 0 | 4.5335 | 3.0791 | 0 | 0 | 0 | 0 | 0 | 0.019544
2016-07-19 02:00:00 | 0.074968 | 24.6943 | 25.178 | 0 | 4.4912 | 3.0604 | 0 | 0 | 0 | 0 | 0 | 0.019124
2016-07-19 03:00:00 | 0.18774 | 29.5341 | 24.0596 | 0 | 4.5499 | 3.0863 | 0.02214 | 0.02214 | 0.02214 | 0.02137 | 0.02346 | 0.022579
2016-07-19 04:00:00 | 2.7534 | 38.5061 | 25.9019 | 0 | 4.6102 | 3.1126 | 0.01103 | 0.01103 | 0.01103 | 0.0106 | 0.01177 | 0.031736
2016-07-19 05:00:00 | 22.081 | 38.5061 | 30.7079 | 0 | 4.6721 | 3.1394 | 0.12027 | 0.12027 | 0.12027 | 0.09131 | 0.21973 | 0.040188
2016-07-19 06:00:00 | 33.9683 | 38.5061 | 46.5234 | 0 | 4.7791 | 3.1851 | 0.277 | 0.277 | 0.277 | 0.13101 | 0.45003 | 0.062727
2016-07-19 07:00:00 | 33.1561 | 38.5061 | 61.884 | 0 | 4.893 | 3.233 | 0.25302 | 0.25302 | 0.25302 | 0.20052 | 0.27502 | 0.08597
2016-07-19 08:00:00 | 27.8754 | 38.5061 | 72.7237 | 0.14788 | 5.0124 | 3.2823 | 0.50924 | 0.50924 | 0.50924 | 0.25746 | 0.55877 | 0.10851
2016-07-19 09:00:00 | 24.398 | 38.5061 | 77.1307 | 0.17664 | 5.1043 | 3.3197 | 0.10429 | 0.10429 | 0.10429 | 0.10252 | 0.10252 | 0.1833
2016-07-19 10:00:00 | 20.7002 | 38.5061 | 75.6512 | 0.12762 | 5.1997 | 3.3579 | 0.15918 | 0.15918 | 0.15918 | 0.1566 | 0.1566 | 0.25775
2016-07-19 11:00:00 | 16.646 | 38.5061 | 77.3086 | 0.08388 | 5.3009 | 3.3979 | 0.72044 | 0.72044 | 0.72044 | 0.59767 | 0.50388 | 0.33454
2016-07-19 12:00:00 | 15.2769 | 38.5061 | 82.4335 | 0.016357 | 5.3302 | 3.4094 | 0.37204 | 0.37204 | 0.37204 | 0.36514 | 0.31633 | 0.26939
2016-07-19 13:00:00 | 13.4189 | 38.5061 | 77.9115 | 0.1065 | 5.3599 | 3.4209 | 0.2825 | 0.2825 | 0.2825 | 0.28846 | 0.24536 | 0.20424
2016-07-19 14:00:00 | 11.5907 | 38.5061 | 68.9245 | 0 | 5.3898 | 3.4325 | 0.44443 | 0.44443 | 0.44443 | 0.63393 | 0.08988 | 0.13909
2016-07-19 15:00:00 | 11.3338 | 38.5061 | 64.7716 | 0.065738 | 5.2741 | 3.3874 | 0.04707 | 0.04707 | 0.04707 | 0.0462 | 0.04242 | 0.12745
2016-07-19 16:00:00 | 12.1808 | 38.5061 | 63.23 | 0.039647 | 5.1632 | 3.3434 | 0.1134 | 0.1134 | 0.1134 | 0.38768 | 0.0711 | 0.11582
2016-07-19 17:00:00 | 14.2509 | 38.5061 | 65.7416 | 0 | 5.0549 | 3.2996 | 0.03647 | 0.03647 | 0.03647 | 0.1572 | 0.03529 | 0.10851
2016-07-19 18:00:00 | 17.8062 | 38.5061 | 70.5663 | 0 | 4.9122 | 3.241 | 0.01825 | 0.01825 | 0.01825 | 0.01937 | 0.0176 | 0.089492
2016-07-19 19:00:00 | 23.1216 | 38.5061 | 75.6498 | 0 | 4.7773 | 3.1844 | 0 | 0 | 0 | 0 | 0 | 0.070474
2016-07-19 20:00:00 | 24.6863 | 38.5061 | 75.3001 | 0 | 4.6479 | 3.129 | 0 | 0 | 0 | 0 | 0 | 0.050753
2016-07-19 21:00:00 | 22.5498 | 38.5061 | 71.5288 | 0 | 4.6617 | 3.1349 | 0 | 0 | 0 | 0 | 0 | 0.051457
2016-07-19 22:00:00 | 12.2019 | 38.4534 | 65.6899 | 0 | 4.6756 | 3.1409 | 0 | 0 | 0 | 0 | 0 | 0.052162
2016-07-19 23:00:00 | 0 | 31.9045 | 52.2885 | 0 | 4.6896 | 3.147 | 0 | 0 | 0 | 0 | 0 | 0.052866
2016-07-20 00:00:00 | 0 | 19.901 | 36.0863 | 0 | 4.6307 | 3.1215 | 0 | 0 | 0 | 0 | 0 | 0.051457
2016-07-20 01:00:00 | 0 | 21.1011 | 27.6114 | 0 | 4.5732 | 3.0965 | 0 | 0 | 0 | 0 | 0 | 0.050049
2016-07-20 02:00:00 | 0 | 19.5525 | 25.178 | 0 | 4.5171 | 3.0718 | 0 | 0 | 0 | 0 | 0 | 0.047936
2016-07-20 03:00:00 | 0.049339 | 22.7994 | 24.0596 | 0 | 4.6774 | 3.1417 | 0 | 0 | 0 | 0 | 0 | 0.070474
2016-07-20 04:00:00 | 0.19997 | 34.6484 | 25.9019 | 0 | 4.8494 | 3.2148 | 0.03465 | 0.03465 | 0.03465 | 0.03352 | 0.23419 | 0.092309
2016-07-20 05:00:00 | 11.2883 | 38.5061 | 30.7079 | 0 | 5.0346 | 3.2914 | 0.13859 | 0.13859 | 0.13859 | 0.06598 | 0.43586 | 0.12513
2016-07-20 06:00:00 | 20.0925 | 38.5061 | 46.5234 | 1.8223 | 5.4178 | 3.4433 | 0.31592 | 0.31592 | 0.31592 | 0.09044 | 0.56928 | 0.1833
2016-07-20 07:00:00 | 25.6095 | 38.5061 | 61.884 | 0.5256 | 5.8642 | 3.61 | 0.31392 | 0.31392 | 0.31392 | 0.19898 | 0.36618 | 0.24147
2016-07-20 08:00:00 | 16.9783 | 38.5061 | 72.7237 | 0.22903 | 6.3908 | 3.7936 | 0.5033 | 0.5033 | 0.5033 | 0.26179 | 0.55024 | 0.29964
2016-07-20 09:00:00 | 16.339 | 38.5061 | 77.1307 | 0.29156 | 6.6486 | 3.8788 | 0.25787 | 0.25787 | 0.25787 | 0.24574 | 0.25342 | 0.49509
2016-07-20 10:00:00 | 12.1845 | 38.5061 | 75.6512 | 0.013051 | 6.9281 | 3.968 | 0.14195 | 0.14195 | 0.14195 | 0.13962 | 0.13962 | 0.69054
2016-07-20 11:00:00 | 8.3956 | 38.5061 | 77.3086 | 0.056114 | 7.2321 | 4.0613 | 0.31309 | 0.31309 | 0.31309 | 0.30113 | 0.29543 | 0.85545
2016-07-20 12:00:00 | 7.8165 | 38.5061 | 82.4335 | 0.17571 | 7.2614 | 4.0701 | 0.67401 | 0.67401 | 0.67401 | 0.65514 | 0.37519 | 0.87324
2016-07-20 13:00:00 | 3.6101 | 38.4965 | 77.9115 | 0.21505 | 7.291 | 4.0789 | 0.17809 | 0.17809 | 0.17809 | 0.17571 | 0.17374 | 0.89102
2016-07-20 14:00:00 | 3.5105 | 38.4598 | 68.9245 | 0.097934 | 7.3166 | 4.0866 | 0.44983 | 0.44983 | 0.44983 | 0.63664 | 0.08214 | 0.90833
2016-07-20 15:00:00 | 0.92169 | 38.4323 | 64.7716 | 0.12105 | 6.9204 | 3.9656 | 0.05763 | 0.05763 | 0.05763 | 0.05659 | 0.05208 | 0.8641
2016-07-20 16:00:00 | 0.82212 | 38.4467 | 63.23 | 0.0051831 | 6.5616 | 3.8504 | 0.10937 | 0.10937 | 0.10937 | 0.19293 | 0.09048 | 0.7138
2016-07-20 17:00:00 | 2.3157 | 38.4651 | 65.7416 | 0.014596 | 6.238 | 3.7417 | 0.00159 | 0.00159 | 0.00159 | 0.00179 | 0.00148 | 0.50207
2016-07-20 18:00:00 | 5.6024 | 38.5061 | 70.5663 | 0 | 5.8098 | 3.5903 | 0.01822 | 0.01822 | 0.01822 | 0.01934 | 0.01757 | 0.32988
2016-07-20 19:00:00 | 8.4113 | 38.5061 | 75.6498 | 0 | 5.4366 | 3.4506 | 0 | 0 | 0 | 0 | 0 | 0.1577
2016-07-20 20:00:00 | 10.7792 | 38.5057 | 75.3001 | 0 | 5.1085 | 3.3214 | 0 | 0 | 0 | 0 | 0 | 0.072587
2016-07-20 21:00:00 | 11.4762 | 38.4598 | 71.5288 | 0 | 5.1064 | 3.3205 | 0 | 0 | 0 | 0 | 0 | 0.072587
2016-07-20 22:00:00 | 4.805 | 38.3642 | 65.6899 | 0 | 5.1043 | 3.3197 | 0 | 0 | 0 | 0 | 0 | 0.072587
2016-07-20 23:00:00 | 0 | 27.3046 | 52.2885 | 0 | 5.1043 | 3.3197 | 0 | 0 | 0 | 0 | 0 | 0.072587
2016-07-21 00:00:00 | 0 | 21.236 | 36.0863 | 0 | 5.0754 | 3.308 | 0 | 0 | 0 | 0 | 0 | 0.038779
2016-07-21 01:00:00 | 0 | 22.5163 | 27.6114 | 0 | 5.0467 | 3.2963 | 0 | 0 | 0 | 0 | 0 | 0.017863
2016-07-21 02:00:00 | 0 | 20.8652 | 25.178 | 0 | 5.0184 | 3.2848 | 0 | 0 | 0 | 0 | 0 | 0.012924
2016-07-21 03:00:00 | 0.096146 | 24.2874 | 24.0596 | 0 | 5.059 | 3.3013 | 0.02706 | 0.02706 | 0.02706 | 0.02615 | 0.02864 | 0.016182
2016-07-21 04:00:00 | 0.25971 | 36.9268 | 25.9019 | 0 | 5.0981 | 3.3172 | 0.03556 | 0.03556 | 0.03556 | 0.03441 | 0.24922 | 0.019334
2016-07-21 05:00:00 | 14.6276 | 38.5061 | 30.7079 | 0 | 5.1399 | 3.334 | 0.13808 | 0.13808 | 0.13808 | 0.087 | 0.34597 | 0.03737
2016-07-21 06:00:00 | 24.0199 | 38.5061 | 46.5234 | 1.636 | 5.263 | 3.383 | 0.17938 | 0.17938 | 0.17938 | 0.14352 | 0.20828 | 0.076109
2016-07-21 07:00:00 | 29.902 | 38.5061 | 61.884 | 0.47815 | 5.3922 | 3.4334 | 0.39639 | 0.39639 | 0.39639 | 0.17351 | 0.49752 | 0.12745
2016-07-21 08:00:00 | 20.6936 | 38.5061 | 72.7237 | 0.046212 | 5.5302 | 3.4863 | 0.3445 | 0.3445 | 0.3445 | 0.27505 | 0.35524 | 0.2531
2016-07-21 09:00:00 | 20.0108 | 38.5061 | 77.1307 | 0.11817 | 5.7459 | 3.5668 | 0.21295 | 0.21295 | 0.21295 | 0.20825 | 0.20952 | 0.29731
2016-07-21 10:00:00 | 15.5779 | 38.5061 | 75.6512 | 0.32313 | 5.979 | 3.6512 | 0.56182 | 0.56182 | 0.56182 | 0.4501 | 0.49684 | 0.34152
2016-07-21 11:00:00 | 11.5361 | 38.5061 | 77.3086 | 0 | 6.2349 | 3.7407 | 0.25295 | 0.25295 | 0.25295 | 0.24758 | 0.24644 | 0.38573
2016-07-21 12:00:00 | 10.9168 | 38.5061 | 82.4335 | 0.23902 | 6.0106 | 3.6624 | 0.16103 | 0.16103 | 0.16103 | 0.15842 | 0.15842 | 0.22518
2016-07-21 13:00:00 | 6.4188 | 38.5061 | 77.9115 | 0.20108 | 5.8018 | 3.5873 | 0.20591 | 0.20591 | 0.20591 | 0.20381 | 0.19888 | 0.095831
2016-07-21 14:00:00 | 6.2805 | 38.4984 | 68.9245 | 0 | 5.607 | 3.5153 | 0.28084 | 0.28084 | 0.28084 | 0.318 | 0.20966 | 0.047231
2016-07-21 15:00:00 | 3.5189 | 38.4685 | 64.7716 | 0.13591 | 5.376 | 3.4272 | 0.24924 | 0.24924 | 0.24924 | 0.40005 | 0.14548 | 0.1228
2016-07-21 16:00:00 | 3.4127 | 38.4842 | 63.23 | 0 | 5.1632 | 3.3434 | 0.03991 | 0.03991 | 0.03991 | 0.03916 | 0.03589 | 0.34152
2016-07-21 17:00:00 | 5.0059 | 38.5041 | 65.7416 | 0 | 4.9647 | 3.2627 | 0 | 0 | 0 | 0 | 0 | 0.55791
2016-07-21 18:00:00 | 8.5545 | 38.5061 | 70.5663 | 0 | 4.7573 | 3.1759 | 0.02319 | 0.02319 | 0.02319 | 0.02457 | 0.02239 | 0.52999
2016-07-21 19:00:00 | 11.5512 | 38.5061 | 75.6498 | 0 | 4.5665 | 3.0936 | 0 | 0 | 0 | 0 | 0 | 0.50207
2016-07-21 20:00:00 | 14.0762 | 38.5061 | 75.3001 | 0 | 4.3889 | 3.0147 | 0 | 0 | 0 | 0 | 0 | 0.47415
2016-07-21 21:00:00 | 14.7776 | 38.4984 | 71.5288 | 0 | 4.3523 | 2.9982 | 0 | 0 | 0 | 0 | 0 | 0.41132
2016-07-21 22:00:00 | 7.6613 | 38.3946 | 65.6899 | 0 | 4.3148 | 2.9811 | 0 | 0 | 0 | 0 | 0 | 0.34617
2016-07-21 23:00:00 | 0 | 29.1323 | 52.2885 | 0 | 4.2795 | 2.965 | 0 | 0 | 0 | 0 | 0 | 0.28335
2016-07-22 00:00:00 | 0.080661 | 26.7758 | 36.0863 | 0 | 4.1767 | 2.9175 | 0 | 0 | 0 | 0 | 0 | 0.12047
2016-07-22 01:00:00 | 0.088243 | 27.597 | 27.6114 | 0 | 4.0801 | 2.8722 | 0 | 0 | 0 | 0 | 0 | 0.063431
2016-07-22 02:00:00 | 0.13184 | 27.8708 | 25.178 | 0 | 3.9866 | 2.8277 | 0 | 0 | 0 | 0 | 0 | 0.019124
2016-07-22 03:00:00 | 0.24177 | 33.3458 | 24.0596 | 0 | 4.0748 | 2.8697 | 0.02577 | 0.02577 | 0.02577 | 0.0249 | 0.02729 | 0.033849
2016-07-22 04:00:00 | 8.1109 | 38.5061 | 25.9019 | 0 | 4.167 | 2.913 | 0.01868 | 0.01868 | 0.01868 | 0.01801 | 0.02054 | 0.052866
2016-07-22 05:00:00 | 30.0179 | 38.5061 | 30.7079 | 0 | 4.2649 | 2.9583 | 0.0916 | 0.0916 | 0.0916 | 0.07932 | 0.11112 | 0.072587
2016-07-22 06:00:00 | 43.4905 | 38.5061 | 46.5234 | 1.3202 | 4.3433 | 2.9941 | 0.1581 | 0.1581 | 0.1581 | 0.1332 | 0.17262 | 0.10217
2016-07-22 07:00:00 | 42.5896 | 38.5061 | 61.884 | 0.062596 | 4.4261 | 3.0314 | 0.2769 | 0.2769 | 0.2769 | 0.21008 | 0.3055 | 0.1833
2016-07-22 08:00:00 | 36.6092 | 38.5061 | 72.7237 | 0.013955 | 4.5122 | 3.0697 | 0.25999 | 0.25999 | 0.25999 | 0.23814 | 0.26038 | 0.28335
2016-07-22 09:00:00 | 32.6724 | 38.5061 | 77.1307 | 0.16997 | 4.5849 | 3.1016 | 0.24267 | 0.24267 | 0.24267 | 0.23454 | 0.23862 | 0.32523
2016-07-22 10:00:00 | 28.4732 | 38.5061 | 75.6512 | 0.17181 | 4.66 | 3.1342 | 0.22852 | 0.22852 | 0.22852 | 0.22387 | 0.22435 | 0.36711
2016-07-22 11:00:00 | 23.9336 | 38.5061 | 77.3086 | 0.27007 | 4.7393 | 3.1682 | 0.13463 | 0.13463 | 0.13463 | 0.1324 | 0.1324 | 0.409
2016-07-22 12:00:00 | 22.3578 | 38.5061 | 82.4335 | 0.091233 | 4.7901 | 3.1898 | 0.42527 | 0.42527 | 0.42527 | 0.41649 | 0.34715 | 0.43924
2016-07-22 13:00:00 | 20.2478 | 38.5061 | 77.9115 | 0 | 4.8438 | 3.2124 | 0.22177 | 0.22177 | 0.22177 | 0.22042 | 0.2113 | 0.46949
2016-07-22 14:00:00 | 18.1719 | 38.5061 | 68.9245 | 0.018806 | 4.8968 | 3.2346 | 0.32899 | 0.32899 | 0.32899 | 0.39922 | 0.1993 | 0.50207
2016-07-22 15:00:00 | 17.883 | 38.5061 | 64.7716 | 0 | 4.8177 | 3.2015 | 0.08017 | 0.08017 | 0.08017 | 0.07877 | 0.07269 | 0.44622
2016-07-22 16:00:00 | 18.8487 | 38.5061 | 63.23 | 0 | 4.7411 | 3.169 | 0.09372 | 0.09372 | 0.09372 | 0.12536 | 0.08148 | 0.39038
2016-07-22 17:00:00 | 21.1908 | 38.5061 | 65.7416 | 0 | 4.6669 | 3.1372 | 0.02769 | 0.02769 | 0.02769 | 0.041 | 0.02676 | 0.33454
2016-07-22 18:00:00 | 25.2284 | 38.5061 | 70.5663 | 0 | 4.5599 | 3.0907 | 0.02227 | 0.02227 | 0.02227 | 0.0236 | 0.0215 | 0.33686
2016-07-22 19:00:00 | 31.2282 | 38.5061 | 75.6498 | 0 | 4.4577 | 3.0455 | 0 | 0 | 0 | 0 | 0 | 0.34152
2016-07-22 20:00:00 | 33.0057 | 38.5061 | 75.3001 | 0 | 4.3584 | 3.0009 | 0 | 0 | 0 | 0 | 0 | 0.34385
2016-07-22 21:00:00 | 30.5822 | 38.5061 | 71.5288 | 0 | 4.3418 | 2.9934 | 0 | 0 | 0 | 0 | 0 | 0.36944
2016-07-22 22:00:00 | 18.8093 | 38.5061 | 65.6899 | 0 | 4.3253 | 2.9859 | 0 | 0 | 0 | 0 | 0 | 0.39736
2016-07-22 23:00:00 | 0.021903 | 36.0834 | 52.2885 | 0 | 4.3104 | 2.9791 | 0 | 0 | 0 | 0 | 0 | 0.42296
2016-07-23 00:00:00 | 0.17375 | 31.5845 | 40.7269 | 0 | 4.2289 | 2.9417 | 0 | 0 | 0 | 0 | 0 | 0.3834
2016-07-23 01:00:00 | 0.1933 | 32.556 | 33.1048 | 0 | 4.1518 | 2.9059 | 0 | 0 | 0 | 0 | 0 | 0.34152
2016-07-23 02:00:00 | 0.24111 | 32.8798 | 27.6642 | 0 | 4.0775 | 2.871 | 0 | 0 | 0 | 0 | 0 | 0.30196
2016-07-23 03:00:00 | 1.246 | 38.5061 | 26.5958 | 0 | 4.0895 | 2.8766 | 0.02799 | 0.02799 | 0.02799 | 0.02705 | 0.02961 | 0.32756
2016-07-23 04:00:00 | 16.6057 | 38.5061 | 27.0275 | 0 | 4.1015 | 2.8823 | 0.03384 | 0.03384 | 0.03384 | 0.03273 | 0.2328 | 0.35315
2016-07-23 05:00:00 | 42.4478 | 38.5061 | 27.7774 | 0 | 4.1136 | 2.888 | 0.0828 | 0.0828 | 0.0828 | 0.0726 | 0.09519 | 0.37875
2016-07-23 06:00:00 | 58.4139 | 38.5061 | 33.0244 | 0 | 4.1949 | 2.926 | 0.20407 | 0.20407 | 0.20407 | 0.14789 | 0.26082 | 0.39503
2016-07-23 07:00:00 | 57.3663 | 38.5061 | 48.4067 | 0.011186 | 4.2795 | 2.965 | 0.36297 | 0.36297 | 0.36297 | 0.18203 | 0.4436 | 0.41365
2016-07-23 08:00:00 | 50.2712 | 38.5061 | 67.1459 | 0.071215 | 4.3675 | 3.005 | 0.4855 | 0.4855 | 0.4855 | 0.26611 | 0.52611 | 0.42994
2016-07-23 09:00:00 | 45.683 | 38.5061 | 79.5851 | 0.14714 | 4.4246 | 3.0307 | 0.5953 | 0.5953 | 0.5953 | 0.37374 | 0.57388 | 0.4439
2016-07-23 10:00:00 | 40.7167 | 38.5061 | 83.6553 | 0 | 4.4848 | 3.0575 | 0.24319 | 0.24319 | 0.24319 | 0.23699 | 0.23808 | 0.45786
2016-07-23 11:00:00 | 35.3168 | 38.5061 | 86.6134 | 0.091226 | 4.5466 | 3.0848 | 0.52868 | 0.52868 | 0.52868 | 0.46976 | 0.42928 | 0.47182
2016-07-23 12:00:00 | 33.3923 | 38.5061 | 90.5542 | 0.11358 | 4.595 | 3.106 | 0.45115 | 0.45115 | 0.45115 | 0.44108 | 0.35055 | 0.42528
2016-07-23 13:00:00 | 30.9809 | 38.5061 | 85.897 | 0.03991 | 4.6461 | 3.1282 | 0.50352 | 0.50352 | 0.50352 | 0.56188 | 0.2582 | 0.38107
2016-07-23 14:00:00 | 28.5194 | 38.5061 | 74.4046 | 0 | 4.6967 | 3.15 | 0.12738 | 0.12738 | 0.12738 | 0.12542 | 0.12503 | 0.33454
2016-07-23 15:00:00 | 28.1565 | 38.5061 | 68.0219 | 0.016528 | 4.66 | 3.1342 | 0.29054 | 0.29054 | 0.29054 | 0.57452 | 0.08952 | 0.26008
2016-07-23 16:00:00 | 29.2921 | 38.5061 | 65.4667 | 0 | 4.6221 | 3.1178 | 0.07844 | 0.07844 | 0.07844 | 0.08979 | 0.06967 | 0.18562
2016-07-23 17:00:00 | 32.1034 | 38.5061 | 66.9227 | 0 | 4.5849 | 3.1016 | 0.03083 | 0.03083 | 0.03083 | 0.05867 | 0.02981 | 0.11349
2016-07-23 18:00:00 | 36.8274 | 38.5061 | 74.2418 | 0 | 4.4736 | 3.0526 | 0.02412 | 0.02412 | 0.02412 | 0.02555 | 0.0233 | 0.066953
2016-07-23 19:00:00 | 43.9237 | 38.5061 | 79.8981 | 0 | 4.3675 | 3.005 | 0 | 0 | 0 | 0 | 0 | 0.023284
2016-07-23 20:00:00 | 46.0721 | 38.5061 | 77.3862 | 0 | 4.2663 | 2.959 | 0 | 0 | 0 | 0 | 0 | 0.01408
2016-07-23 21:00:00 | 43.2217 | 38.5061 | 69.8518 | 0 | 4.2707 | 2.961 | 0 | 0 | 0 | 0 | 0 | 0.014395
2016-07-23 22:00:00 | 29.3432 | 38.5061 | 67.0775 | 0 | 4.2751 | 2.963 | 0 | 0 | 0 | 0 | 0 | 0.014711
2016-07-23 23:00:00 | 4.2997 | 38.5061 | 56.8938 | 0 | 4.2795 | 2.965 | 0 | 0 | 0 | 0 | 0 | 0.015026
2016-07-24 00:00:00 | 0.18575 | 30.0335 | 42.3366 | 0 | 4.2375 | 2.9457 | 0 | 0 | 0 | 0 | 0 | 0.013029
2016-07-24 01:00:00 | 0.22474 | 30.9566 | 32.2336 | 0 | 4.1977 | 2.9273 | 0 | 0 | 0 | 0 | 0 | 0.010928
2016-07-24 02:00:00 | 0.40738 | 31.2643 | 26.8122 | 0 | 4.1573 | 2.9085 | 0 | 0 | 0 | 0 | 0 | 0.0088264
2016-07-24 03:00:00 | 0.70083 | 37.418 | 24.9596 | 0 | 4.1963 | 2.9266 | 0.02732 | 0.02732 | 0.02732 | 0.0264 | 0.0289 | 0.0077756
2016-07-24 04:00:00 | 14.2834 | 38.5061 | 24.5588 | 0 | 4.2346 | 2.9444 | 0.08751 | 0.08751 | 0.08751 | 0.08495 | 0.3267 | 0.0066198
2016-07-24 05:00:00 | 38.2418 | 38.5061 | 24.0342 | 0 | 4.2751 | 2.963 | 0.13859 | 0.13859 | 0.13859 | 0.06577 | 0.44403 | 0.005464
2016-07-24 06:00:00 | 53.4498 | 38.5061 | 25.1383 | 0 | 4.4497 | 3.0419 | 0.32142 | 0.32142 | 0.32142 | 0.0909 | 0.58301 | 0.0091416
2016-07-24 07:00:00 | 52.3667 | 38.5061 | 32.9887 | 0.40247 | 4.641 | 3.126 | 0.48568 | 0.48568 | 0.48568 | 0.07828 | 0.65834 | 0.012714
2016-07-24 08:00:00 | 45.6283 | 38.5061 | 50.2215 | 0.17626 | 4.8494 | 3.2148 | 0.61526 | 0.61526 | 0.61526 | 0.21181 | 0.68767 | 0.016392
2016-07-24 09:00:00 | 41.2899 | 38.5061 | 69.7711 | 0.22945 | 5.0084 | 3.2807 | 0.61463 | 0.61463 | 0.61463 | 0.37341 | 0.59055 | 0.036666
2016-07-24 10:00:00 | 36.6294 | 38.5061 | 81.0604 | 0.21887 | 5.1782 | 3.3493 | 0.55774 | 0.55774 | 0.55774 | 0.43719 | 0.48753 | 0.078222
2016-07-24 11:00:00 | 31.5115 | 38.5061 | 89.2874 | 0.23215 | 5.3599 | 3.4209 | 0.4155 | 0.4155 | 0.4155 | 0.38402 | 0.3646 | 0.14142
2016-07-24 12:00:00 | 29.7618 | 38.5061 | 91.2629 | 0.23517 | 5.4038 | 3.4379 | 0.27103 | 0.27103 | 0.27103 | 0.26636 | 0.25474 | 0.21355
2016-07-24 13:00:00 | 27.4644 | 38.5061 | 77.8376 | 0.23957 | 5.4508 | 3.456 | 0.36759 | 0.36759 | 0.36759 | 0.38982 | 0.26716 | 0.28568
2016-07-24 14:00:00 | 25.1383 | 38.5061 | 64.739 | 0.13712 | 5.4963 | 3.4734 | 0.2119 | 0.2119 | 0.2119 | 0.22361 | 0.18424 | 0.35548
2016-07-24 15:00:00 | 24.8388 | 38.5061 | 55.9949 | 0.13078 | 5.3922 | 3.4334 | 0.27742 | 0.27742 | 0.27742 | 0.54084 | 0.09414 | 0.24147
2016-07-24 16:00:00 | 25.9198 | 38.5061 | 49.2155 | 0.064622 | 5.2897 | 3.3935 | 0.1108 | 0.1108 | 0.1108 | 0.36649 | 0.07131 | 0.12513
2016-07-24 17:00:00 | 28.5824 | 38.5061 | 50.4282 | 0 | 5.191 | 3.3545 | 0.07974 | 0.07974 | 0.07974 | 0.28295 | 0.07739 | 0.078927
2016-07-24 18:00:00 | 33.0951 | 38.5061 | 58.0195 | 0 | 4.9608 | 3.2611 | 0.02339 | 0.02339 | 0.02339 | 0.02478 | 0.02259 | 0.057092
2016-07-24 19:00:00 | 39.8684 | 38.5061 | 68.4825 | 0 | 4.7501 | 3.1728 | 0 | 0 | 0 | 0 | 0 | 0.034553
2016-07-24 20:00:00 | 41.8745 | 38.5061 | 71.8581 | 0 | 4.5549 | 3.0885 | 0 | 0 | 0 | 0 | 0 | 0.018809
2016-07-24 21:00:00 | 39.1729 | 38.5061 | 68.1853 | 0 | 4.5237 | 3.0747 | 0 | 0 | 0 | 0 | 0 | 0.018704
2016-07-24 22:00:00 | 25.9772 | 38.5061 | 63.3235 | 0 | 4.4928 | 3.0611 | 0 | 0 | 0 | 0 | 0 | 0.018599
2016-07-24 23:00:00 | 2.0884 | 38.5061 | 49.6484 | 0 | 4.464 | 3.0483 | 0 | 0 | 0 | 0 | 0 | 0.018388
2016-07-25 00:00:00 | 0.009755 | 23.9598 | 36.0863 | 0 | 4.3874 | 3.014 | 0 | 0 | 0 | 0 | 0 | 0.019229
2016-07-25 01:00:00 | 0.045009 | 24.6931 | 27.6114 | 0 | 4.3134 | 2.9805 | 0 | 0 | 0 | 0 | 0 | 0.020466
2016-07-25 02:00:00 | 0.10209 | 24.9375 | 25.178 | 0 | 4.2418 | 2.9477 | 0 | 0 | 0 | 0 | 0 | 0.026101
2016-07-25 03:00:00 | 0.20449 | 29.8259 | 24.0596 | 0 | 4.3706 | 3.0064 | 0.02076 | 0.02076 | 0.02076 | 0.02004 | 0.02202 | 0.04864
2016-07-25 04:00:00 | 3.1732 | 38.5061 | 25.9019 | 0 | 4.5074 | 3.0675 | 0.06931 | 0.06931 | 0.06931 | 0.06724 | 0.37866 | 0.071883
2016-07-25 05:00:00 | 22.6787 | 38.5061 | 30.7079 | 0 | 4.6548 | 3.1319 | 0.09542 | 0.09542 | 0.09542 | 0.07952 | 0.13409 | 0.095126
2016-07-25 06:00:00 | 34.6872 | 38.5061 | 46.5234 | 0 | 4.9628 | 3.2619 | 0.09943 | 0.09943 | 0.09943 | 0.08965 | 0.09883 | 0.21587
2016-07-25 07:00:00 | 33.833 | 38.5061 | 61.884 | 0.5693 | 5.3166 | 3.404 | 0.2696 | 0.2696 | 0.2696 | 0.19605 | 0.30121 | 0.36944
2016-07-25 08:00:00 | 28.5125 | 38.5061 | 72.7237 | 0.42368 | 5.7249 | 3.5591 | 0.42177 | 0.42177 | 0.42177 | 0.26347 | 0.45016 | 0.52301
2016-07-25 09:00:00 | 25.0067 | 38.5061 | 77.1307 | 0.37645 | 5.9563 | 3.6431 | 0.66268 | 0.66268 | 0.66268 | 0.35757 | 0.63368 | 0.51603
2016-07-25 10:00:00 | 21.2733 | 38.5061 | 75.6512 | 0.31751 | 6.2071 | 3.7311 | 0.69348 | 0.69348 | 0.69348 | 0.48074 | 0.57378 | 0.51137
2016-07-25 11:00:00 | 17.1833 | 38.5061 | 77.3086 | 0.30493 | 6.4801 | 3.8235 | 0.57903 | 0.57903 | 0.57903 | 0.49767 | 0.43979 | 0.50439
2016-07-25 12:00:00 | 15.7987 | 38.5061 | 82.4335 | 0.26401 | 6.5926 | 3.8606 | 0.63789 | 0.63789 | 0.63789 | 0.61681 | 0.35297 | 0.54162
2016-07-25 13:00:00 | 13.9337 | 38.5061 | 77.9115 | 0.075871 | 6.7092 | 3.8984 | 0.55471 | 0.55471 | 0.55471 | 0.63191 | 0.20223 | 0.58118
2016-07-25 14:00:00 | 12.1055 | 38.5061 | 68.9245 | 0.15419 | 6.8262 | 3.9358 | 0.43065 | 0.43065 | 0.43065 | 0.60596 | 0.07597 | 0.62073
2016-07-25 15:00:00 | 11.8292 | 38.5061 | 64.7716 | 0.14213 | 6.541 | 3.8436 | 0.26513 | 0.26513 | 0.26513 | 0.50638 | 0.0945 | 0.52533
2016-07-25 16:00:00 | 12.7032 | 38.5061 | 63.23 | 0.079431 | 6.2787 | 3.7557 | 0.10776 | 0.10776 | 0.10776 | 0.35661 | 0.06905 | 0.42994
2016-07-25 17:00:00 | 14.7975 | 38.5061 | 65.7416 | 0.006683 | 6.0337 | 3.6706 | 0.06279 | 0.06279 | 0.06279 | 0.3252 | 0.0609 | 0.33454
2016-07-25 18:00:00 | 18.3936 | 38.5061 | 70.5663 | 0 | 5.6859 | 3.5447 | 0.01773 | 0.01773 | 0.01773 | 0.01882 | 0.0171 | 0.30894
2016-07-25 19:00:00 | 23.7742 | 38.5061 | 75.6498 | 0 | 5.376 | 3.4272 | 0 | 0 | 0 | 0 | 0 | 0.28335
2016-07-25 20:00:00 | 25.3478 | 38.5061 | 75.3001 | 0 | 5.096 | 3.3163 | 0 | 0 | 0 | 0 | 0 | 0.25775
2016-07-25 21:00:00 | 23.188 | 38.5061 | 71.5288 | 0 | 5.0305 | 3.2897 | 0 | 0 | 0 | 0 | 0 | 0.14607
2016-07-25 22:00:00 | 12.7065 | 38.4806 | 65.6899 | 0 | 4.9647 | 3.2627 | 0 | 0 | 0 | 0 | 0 | 0.086674
2016-07-25 23:00:00 | 0 | 32.2261 | 52.2885 | 0 | 4.9025 | 3.237 | 0 | 0 | 0 | 0 | 0 | 0.052866
2016-07-26 00:00:00 | 0 | 18.8384 | 36.0863 | 0 | 4.7537 | 3.1744 | 0 | 0 | 0 | 0 | 0 | 0.034553
2016-07-26 01:00:00 | 0 | 19.9744 | 27.6114 | 0 | 4.6153 | 3.1149 | 0 | 0 | 0 | 0 | 0 | 0.019544
2016-07-26 02:00:00 | 0 | 18.5088 | 25.178 | 0 | 4.4832 | 3.0568 | 0 | 0 | 0 | 0 | 0 | 0.016812
2016-07-26 03:00:00 | 0.022716 | 21.6066 | 24.0596 | 0 | 4.617 | 3.1156 | 0.01985 | 0.01985 | 0.01985 | 0.01916 | 0.02106 | 0.018599
2016-07-26 04:00:00 | 0.16599 | 32.8219 | 25.9019 | 0 | 4.7591 | 3.1767 | 0.06669 | 0.06669 | 0.06669 | 0.06469 | 0.22851 | 0.023284
2016-07-26 05:00:00 | 8.6295 | 38.5061 | 30.7079 | 0 | 4.9122 | 3.241 | 0.12324 | 0.12324 | 0.12324 | 0.07651 | 0.31503 | 0.035257
2016-07-26 06:00:00 | 16.963 | 38.5061 | 46.5234 | 0 | 5.3189 | 3.4049 | 0.23827 | 0.23827 | 0.23827 | 0.13375 | 0.35946 | 0.040892
2016-07-26 07:00:00 | 22.1842 | 38.5061 | 61.884 | 0 | 5.8018 | 3.5873 | 0.4485 | 0.4485 | 0.4485 | 0.08484 | 0.59976 | 0.045823
2016-07-26 08:00:00 | 14.0143 | 38.5061 | 72.7237 | 0.26767 | 6.381 | 3.7904 | 0.44879 | 0.44879 | 0.44879 | 0.2507 | 0.48424 | 0.050753
2016-07-26 09:00:00 | 13.409 | 38.5061 | 77.1307 | 0.34741 | 6.7453 | 3.91 | 0.602 | 0.602 | 0.602 | 0.34924 | 0.57682 | 0.044414
2016-07-26 10:00:00 | 9.4764 | 38.5061 | 75.6512 | 0.35588 | 7.1536 | 4.0375 | 0.24934 | 0.24934 | 0.24934 | 0.24056 | 0.24274 | 0.038075
2016-07-26 11:00:00 | 5.89 | 38.5061 | 77.3086 | 0.33012 | 7.6146 | 4.1736 | 0.56587 | 0.56587 | 0.56587 | 0.48651 | 0.43068 | 0.031736
2016-07-26 12:00:00 | 5.3425 | 38.5051 | 82.4335 | 0.28684 | 7.7226 | 4.2044 | 0.481 | 0.481 | 0.481 | 0.46789 | 0.3388 | 0.050753
2016-07-26 13:00:00 | 1.3842 | 38.4727 | 77.9115 | 0.26655 | 7.8336 | 4.2356 | 0.01465 | 0.01465 | 0.01465 | 0.01433 | 0.01433 | 0.06977
2016-07-26 14:00:00 | 1.2899 | 38.4379 | 68.9245 | 0.21522 | 7.9429 | 4.2658 | 0.01825 | 0.01825 | 0.01825 | 0.01787 | 0.01787 | 0.088787
2016-07-26 15:00:00 | 0 | 37.2513 | 64.7716 | 0.15845 | 7.5594 | 4.1577 | 0.05655 | 0.05655 | 0.05655 | 0.05553 | 0.0511 | 0.076813
2016-07-26 16:00:00 | 0 | 37.1707 | 63.23 | 0.088773 | 7.2113 | 4.055 | 0.06017 | 0.06017 | 0.06017 | 0.06294 | 0.05395 | 0.06484
2016-07-26 17:00:00 | 0.159 | 38.4428 | 65.7416 | 0.015433 | 6.89 | 3.956 | 0.06154 | 0.06154 | 0.06154 | 0.2011 | 0.05968 | 0.052866
2016-07-26 18:00:00 | 3.2691 | 38.4827 | 70.5663 | 0 | 6.4006 | 3.7969 | 0.01725 | 0.01725 | 0.01725 | 0.01832 | 0.01663 | 0.050753
2016-07-26 19:00:00 | 5.908 | 38.5026 | 75.6498 | 0 | 5.9761 | 3.6502 | 0 | 0 | 0 | 0 | 0 | 0.04864
2016-07-26 20:00:00 | 8.1699 | 38.4815 | 75.3001 | 0 | 5.6045 | 3.5143 | 0 | 0 | 0 | 0 | 0 | 0.046527
2016-07-26 21:00:00 | 8.8296 | 38.4379 | 71.5288 | 0 | 5.4414 | 3.4524 | 0 | 0 | 0 | 0 | 0 | 0.022579
2016-07-26 22:00:00 | 2.5151 | 38.3469 | 65.6899 | 0 | 5.2852 | 3.3917 | 0 | 0 | 0 | 0 | 0 | 0.016812
2016-07-26 23:00:00 | 0 | 25.8458 | 52.2885 | 0 | 5.1399 | 3.334 | 0 | 0 | 0 | 0 | 0 | 0.01324
2016-07-27 00:00:00 | 0 | 16.044 | 36.0863 | 0 | 4.9904 | 3.2733 | 0 | 0 | 0 | 0 | 0 | 0.012714
2016-07-27 01:00:00 | 0 | 17.0116 | 27.6114 | 0 | 4.8513 | 3.2156 | 0 | 0 | 0 | 0 | 0 | 0.012189
2016-07-27 02:00:00 | 0 | 15.7626 | 25.178 | 0 | 4.7179 | 3.1591 | 0 | 0 | 0 | 0 | 0 | 0.011769
2016-07-27 03:00:00 | 0 | 18.4198 | 24.0596 | 0 | 4.9083 | 3.2394 | 0.02429 | 0.02429 | 0.02429 | 0.02346 | 0.02572 | 0.015026
2016-07-27 04:00:00 | 0.061024 | 28.0332 | 25.9019 | 0 | 5.1147 | 3.3239 | 0.07966 | 0.07966 | 0.07966 | 0.07732 | 0.33916 | 0.018178
2016-07-27 05:00:00 | 1.638 | 38.5061 | 30.7079 | 0 | 5.3393 | 3.4129 | 0.08323 | 0.08323 | 0.08323 | 0.07103 | 0.10673 | 0.029623
2016-07-27 06:00:00 | 8.7365 | 38.5061 | 46.5234 | 0 | 5.8424 | 3.6021 | 0.132 | 0.132 | 0.132 | 0.11299 | 0.14097 | 0.026101
2016-07-27 07:00:00 | 13.1859 | 38.5061 | 61.884 | 0.49979 | 6.4501 | 3.8135 | 0.42054 | 0.42054 | 0.42054 | 0.11445 | 0.55172 | 0.021875
2016-07-27 08:00:00 | 6.227 | 38.5061 | 72.7237 | 0.34313 | 7.203 | 4.0525 | 0.44061 | 0.44061 | 0.44061 | 0.25572 | 0.47339 | 0.019754
2016-07-27 09:00:00 | 5.7117 | 38.5061 | 77.1307 | 0.35167 | 7.5777 | 4.163 | 0.62105 | 0.62105 | 0.62105 | 0.35669 | 0.59356 | 0.03737
2016-07-27 10:00:00 | 2.3726 | 38.4958 | 75.6512 | 0.29131 | 7.9936 | 4.2798 | 0.67874 | 0.67874 | 0.67874 | 0.47482 | 0.56217 | 0.056388
2016-07-27 11:00:00 | 0 | 37.8135 | 77.3086 | 0.14261 | 8.4635 | 4.4047 | 0.60729 | 0.60729 | 0.60729 | 0.51574 | 0.45159 | 0.075405
2016-07-27 12:00:00 | 0 | 37.3471 | 82.4335 | 0.30364 | 8.0657 | 4.2994 | 0.62192 | 0.62192 | 0.62192 | 0.60029 | 0.35793 | 0.093718
2016-07-27 13:00:00 | 0 | 33.9479 | 77.9115 | 0 | 7.7036 | 4.199 | 0.35895 | 0.35895 | 0.35895 | 0.38023 | 0.25894 | 0.11815
2016-07-27 14:00:00 | 0 | 33.8382 | 68.9245 | 0 | 7.3726 | 4.1032 | 0.40324 | 0.40324 | 0.40324 | 0.55275 | 0.11197 | 0.18097
2016-07-27 15:00:00 | 0 | 31.7288 | 64.7716 | 0 | 7.0529 | 4.0067 | 0.14324 | 0.14324 | 0.14324 | 0.16135 | 0.11985 | 0.10851
2016-07-27 16:00:00 | 0 | 31.6601 | 63.23 | 0 | 6.7562 | 3.9135 | 0.1061 | 0.1061 | 0.1061 | 0.35396 | 0.068 | 0.086674
2016-07-27 17:00:00 | 0 | 32.879 | 65.7416 | 0 | 6.4834 | 3.8246 | 0.07401 | 0.07401 | 0.07401 | 0.3008 | 0.07182 | 0.06484
2016-07-27 18:00:00 | 0 | 35.5619 | 70.5663 | 0 | 6.1674 | 3.7174 | 0.02136 | 0.02136 | 0.02136 | 0.02264 | 0.02062 | 0.045118
2016-07-27 19:00:00 | 0 | 37.8267 | 75.6498 | 0 | 5.878 | 3.615 | 0 | 0 | 0 | 0 | 0 | 0.026101
2016-07-27 20:00:00 | 1.3289 | 38.4068 | 75.3001 | 0 | 5.6145 | 3.5181 | 0 | 0 | 0 | 0 | 0 | 0.017968
2016-07-27 21:00:00 | 1.8909 | 38.3701 | 71.5288 | 0 | 5.5254 | 3.4845 | 0 | 0 | 0 | 0 | 0 | 0.017968
2016-07-27 22:00:00 | 0 | 34.8054 | 65.6899 | 0 | 5.4366 | 3.4506 | 0 | 0 | 0 | 0 | 0 | 0.017863
2016-07-27 23:00:00 | 0 | 22.0139 | 52.2885 | 0 | 5.353 | 3.4182 | 0 | 0 | 0 | 0 | 0 | 0.017863
2016-07-28 00:00:00 | 0 | 15.3593 | 36.0863 | 0 | 5.1867 | 3.3527 | 0 | 0 | 0 | 0 | 0 | 0.016287
2016-07-28 01:00:00 | 0 | 16.2855 | 27.6114 | 0 | 5.0305 | 3.2897 | 0 | 0 | 0 | 0 | 0 | 0.014711
2016-07-28 02:00:00 | 0 | 15.0906 | 25.178 | 0 | 4.8834 | 3.229 | 0 | 0 | 0 | 0 | 0 | 0.01324
2016-07-28 03:00:00 | 0 | 17.6348 | 24.0596 | 0 | 5.0569 | 3.3005 | 0.01417 | 0.01417 | 0.01417 | 0.01364 | 0.01508 | 0.015551
2016-07-28 04:00:00 | 0.04376 | 26.8519 | 25.9019 | 0 | 5.2432 | 3.3752 | 0.05055 | 0.05055 | 0.05055 | 0.04898 | 0.41179 | 0.017863
2016-07-28 05:00:00 | 0.20626 | 38.2243 | 30.7079 | 0 | 5.4461 | 3.4542 | 0.12687 | 0.12687 | 0.12687 | 0.06151 | 0.40282 | 0.021171
2016-07-28 06:00:00 | 6.7189 | 38.5061 | 46.5234 | 0 | 5.7406 | 3.5649 | 0.30031 | 0.30031 | 0.30031 | 0.0866 | 0.54155 | 0.0747
2016-07-28 07:00:00 | 10.9759 | 38.5061 | 61.884 | 0.012489 | 6.0688 | 3.6829 | 0.45963 | 0.45963 | 0.45963 | 0.0734 | 0.6166 | 0.16934
2016-07-28 08:00:00 | 4.3148 | 38.5061 | 72.7237 | 0.37341 | 6.4401 | 3.8102 | 0.5719 | 0.5719 | 0.5719 | 0.19641 | 0.63318 | 0.34617
2016-07-28 09:00:00 | 3.8213 | 38.5061 | 77.1307 | 0.3482 | 6.5036 | 3.8313 | 0.63678 | 0.63678 | 0.63678 | 0.34461 | 0.60768 | 0.3229
2016-07-28 10:00:00 | 0.64025 | 38.4808 | 75.6512 | 0.29876 | 6.5719 | 3.8538 | 0.6746 | 0.6746 | 0.6746 | 0.46767 | 0.5578 | 0.29964
2016-07-28 11:00:00 | 0 | 36.197 | 77.3086 | 0.31427 | 6.6416 | 3.8766 | 0.67733 | 0.67733 | 0.67733 | 0.55933 | 0.47242 | 0.27637
2016-07-28 12:00:00 | 0 | 35.7499 | 82.4335 | 0.27666 | 6.8749 | 3.9512 | 0.63895 | 0.63895 | 0.63895 | 0.61545 | 0.34921 | 0.29964
2016-07-28 13:00:00 | 0 | 32.4962 | 77.9115 | 0.18986 | 7.1292 | 4.0301 | 0.54763 | 0.54763 | 0.54763 | 0.62122 | 0.19644 | 0.3229
2016-07-28 14:00:00 | 0 | 32.3909 | 68.9245 | 4.5899e-06 | 7.3987 | 4.1109 | 0.41445 | 0.41445 | 0.41445 | 0.57479 | 0.08297 | 0.34617
2016-07-28 15:00:00 | 0 | 30.3717 | 64.7716 | 0.13777 | 7.1865 | 4.0475 | 0.15053 | 0.15053 | 0.15053 | 0.17633 | 0.12256 | 0.19958
2016-07-28 16:00:00 | 0 | 30.306 | 63.23 | 0.063401 | 6.9822 | 3.9848 | 0.00135 | 0.00135 | 0.00135 | 0.00129 | 0.00103 | 0.092309
2016-07-28 17:00:00 | 0 | 31.4728 | 65.7416 | 0.011234 | 6.7892 | 3.9241 | 0.04683 | 0.04683 | 0.04683 | 0.36008 | 0.04537 | 0.047936
2016-07-28 18:00:00 | 0 | 34.0411 | 70.5663 | 0 | 6.3648 | 3.7849 | 0.0124 | 0.0124 | 0.0124 | 0.01321 | 0.01193 | 0.036666
2016-07-28 19:00:00 | 0 | 36.2089 | 75.6498 | 0 | 5.9904 | 3.6552 | 0 | 0 | 0 | 0 | 0 | 0.025397
2016-07-28 20:00:00 | 0 | 38.0358 | 75.3001 | 0 | 5.6576 | 3.5342 | 0 | 0 | 0 | 0 | 0 | 0.019124
2016-07-28 21:00:00 | 0.1792 | 38.3589 | 71.5288 | 0 | 5.5474 | 3.4928 | 0 | 0 | 0 | 0 | 0 | 0.018073
2016-07-28 22:00:00 | 0 | 33.3157 | 65.6899 | 0 | 5.439 | 3.4515 | 0 | 0 | 0 | 0 | 0 | 0.017022
2016-07-28 23:00:00 | 0 | 21.0726 | 52.2885 | 0 | 5.337 | 3.412 | 0 | 0 | 0 | 0 | 0 | 0.015972
2016-07-29 00:00:00 | 0 | 14.7761 | 36.0863 | 0 | 5.2257 | 3.3682 | 0 | 0 | 0 | 0 | 0 | 0.015341
2016-07-29 01:00:00 | 0 | 15.6624 | 27.6114 | 0 | 5.121 | 3.3264 | 0 | 0 | 0 | 0 | 0 | 0.014816
2016-07-29 02:00:00 | 0 | 14.5072 | 25.178 | 0 | 5.0184 | 3.2848 | 0 | 0 | 0 | 0 | 0 | 0.014185
2016-07-29 03:00:00 | 0 | 16.9485 | 24.0596 | 0 | 5.1632 | 3.3434 | 0.0237 | 0.0237 | 0.0237 | 0.02289 | 0.02289 | 0.017653
2016-07-29 04:00:00 | 0 | 25.8566 | 25.9019 | 0 | 5.3144 | 3.4032 | 0.07859 | 0.07859 | 0.07859 | 0.07627 | 0.21519 | 0.02751
2016-07-29 05:00:00 | 0.1277 | 36.8027 | 30.7079 | 0 | 5.477 | 3.4661 | 0.08934 | 0.08934 | 0.08934 | 0.07402 | 0.12789 | 0.050753
2016-07-29 06:00:00 | 5.0104 | 38.5061 | 46.5234 | 0 | 5.9733 | 3.6492 | 0.22283 | 0.22283 | 0.22283 | 0.13308 | 0.32517 | 0.019544
2016-07-29 07:00:00 | 9.1243 | 38.5061 | 61.884 | 0.56359 | 6.5684 | 3.8527 | 0.29755 | 0.29755 | 0.29755 | 0.18135 | 0.34826 | 0.014395
2016-07-29 08:00:00 | 2.7072 | 38.5061 | 72.7237 | 0.43235 | 7.2953 | 4.0802 | 0.46922 | 0.46922 | 0.46922 | 0.23671 | 0.50885 | 0.0092467
2016-07-29 09:00:00 | 2.2213 | 38.5061 | 77.1307 | 0.38141 | 7.3466 | 4.0955 | 0.45562 | 0.45562 | 0.45562 | 0.32829 | 0.43977 | 0.01366
2016-07-29 10:00:00 | 0 | 37.6312 | 75.6512 | 0.34765 | 7.3987 | 4.1109 | 0.34924 | 0.34924 | 0.34924 | 0.27443 | 0.30473 | 0.018073
2016-07-29 11:00:00 | 0 | 34.8164 | 77.3086 | 0.31826 | 7.4515 | 4.1264 | 0.18336 | 0.18336 | 0.18336 | 0.18032 | 0.18019 | 0.036666
2016-07-29 12:00:00 | 0 | 34.4044 | 82.4335 | 0.2823 | 7.4871 | 4.1368 | 0.22247 | 0.22247 | 0.22247 | 0.21876 | 0.21364 | 0.018599
2016-07-29 13:00:00 | 0 | 31.2544 | 77.9115 | 0.24356 | 7.5231 | 4.1472 | 0.16734 | 0.16734 | 0.16734 | 0.16517 | 0.16298 | 0.014816
2016-07-29 14:00:00 | 0 | 31.1651 | 68.9245 | 0.19563 | 7.5594 | 4.1577 | 0.40967 | 0.40967 | 0.40967 | 0.56595 | 0.08176 | 0.011033
2016-07-29 15:00:00 | 0 | 29.2137 | 64.7716 | 0.15042 | 7.3294 | 4.0904 | 0.24588 | 0.24588 | 0.24588 | 0.44332 | 0.10582 | 0.010192
2016-07-29 16:00:00 | 0 | 29.159 | 63.23 | 0 | 7.113 | 4.0251 | 0.0907 | 0.0907 | 0.0907 | 0.15315 | 0.07563 | 0.0094569
2016-07-29 17:00:00 | 0 | 30.296 | 65.7416 | 0 | 6.9052 | 3.9608 | 0.07355 | 0.07355 | 0.07355 | 0.19254 | 0.07137 | 0.0087213
2016-07-29 18:00:00 | 0 | 32.7747 | 70.5663 | 0 | 6.3231 | 3.7708 | 0.02121 | 0.02121 | 0.02121 | 0.02047 | 0.02047 | 0.010297
2016-07-29 19:00:00 | 0 | 34.8461 | 75.6498 | 0 | 5.8288 | 3.5971 | 0 | 0 | 0 | 0 | 0 | 0.011874
2016-07-29 20:00:00 | 0 | 36.6141 | 75.3001 | 0 | 5.4061 | 3.4388 | 0 | 0 | 0 | 0 | 0 | 0.01345
2016-07-29 21:00:00 | 0 | 37.0846 | 71.5288 | 0 | 5.3393 | 3.4129 | 0 | 0 | 0 | 0 | 0 | 0.013975
2016-07-29 22:00:00 | 0 | 32.0543 | 65.6899 | 0 | 5.2741 | 3.3874 | 0 | 0 | 0 | 0 | 0 | 0.014395
2016-07-29 23:00:00 | 0 | 20.2825 | 52.2885 | 0 | 5.2127 | 3.3631 | 0 | 0 | 0 | 0 | 0 | 0.014921
2016-07-30 00:00:00 | 0 | 14.0195 | 40.7269 | 0 | 5.1889 | 3.3536 | 0 | 0 | 0 | 0 | 0 | 0.015761
2016-07-30 01:00:00 | 0 | 14.8522 | 33.1048 | 0 | 5.1654 | 3.3442 | 0 | 0 | 0 | 0 | 0 | 0.016602
2016-07-30 02:00:00 | 0 | 13.7605 | 27.6642 | 0 | 5.142 | 3.3349 | 0 | 0 | 0 | 0 | 0 | 0.017443
2016-07-30 03:00:00 | 0 | 16.0744 | 26.5958 | 0 | 5.3576 | 3.42 | 0 | 0 | 0 | 0 | 0 | 0.024692
2016-07-30 04:00:00 | 0 | 24.4894 | 27.0275 | 0 | 5.5895 | 3.5087 | 0.06446 | 0.06446 | 0.06446 | 0.06252 | 0.37559 | 0.046527
2016-07-30 05:00:00 | 0.051599 | 34.9856 | 27.7774 | 0 | 5.8451 | 3.6031 | 0.11976 | 0.11976 | 0.11976 | 0.06738 | 0.3399 | 0.068361
2016-07-30 06:00:00 | 2.7482 | 38.5061 | 33.0244 | 0 | 6.285 | 3.7578 | 0.28477 | 0.28477 | 0.28477 | 0.0926 | 0.50248 | 0.033849
2016-07-30 07:00:00 | 6.6886 | 38.5061 | 48.4067 | 0.23037 | 6.7965 | 3.9264 | 0.42295 | 0.42295 | 0.42295 | 0.09782 | 0.55649 | 0.016812
2016-07-30 08:00:00 | 0.6239 | 38.4764 | 67.1459 | 0.25827 | 7.4031 | 4.1122 | 0.52783 | 0.52783 | 0.52783 | 0.20955 | 0.57956 | 0.011558
2016-07-30 09:00:00 | 0.20243 | 38.4721 | 79.5851 | 0.32046 | 7.6612 | 4.1869 | 0.56849 | 0.56849 | 0.56849 | 0.33977 | 0.54333 | 0.010192
2016-07-30 10:00:00 | 0 | 35.7234 | 83.6553 | 0.3426 | 7.9429 | 4.2658 | 0.57642 | 0.57642 | 0.57642 | 0.42843 | 0.49074 | 0.0089315
2016-07-30 11:00:00 | 0 | 33.0431 | 86.6134 | 0.2072 | 8.2462 | 4.3478 | 0.65964 | 0.65964 | 0.65964 | 0.54523 | 0.46147 | 0.0075655
2016-07-30 12:00:00 | 0 | 32.6402 | 90.5542 | 0.27368 | 8.0398 | 4.2923 | 0.6169 | 0.6169 | 0.6169 | 0.5934 | 0.34091 | 0.008301
2016-07-30 13:00:00 | 0 | 29.7086 | 85.897 | 0.22988 | 7.8435 | 4.2383 | 0.53473 | 0.53473 | 0.53473 | 0.60477 | 0.19401 | 0.0090366
2016-07-30 14:00:00 | 0 | 29.6163 | 74.4046 | 0.18206 | 7.6565 | 4.1856 | 0.32569 | 0.32569 | 0.32569 | 0.41325 | 0.15637 | 0.009667
2016-07-30 15:00:00 | 0 | 27.7764 | 68.0219 | 0.056232 | 7.3509 | 4.0968 | 0.10737 | 0.10737 | 0.10737 | 0.11049 | 0.09502 | 0.010192
2016-07-30 16:00:00 | 0 | 27.6918 | 65.4667 | 0.045209 | 7.0649 | 4.0104 | 0.0344 | 0.0344 | 0.0344 | 0.03374 | 0.03089 | 0.010823
2016-07-30 17:00:00 | 0 | 28.7437 | 66.9227 | 0 | 6.8002 | 3.9276 | 0.06013 | 0.06013 | 0.06013 | 0.33675 | 0.0583 | 0.011348
2016-07-30 18:00:00 | 0 | 31.0813 | 74.2418 | 0 | 6.5342 | 3.8414 | 0.01668 | 0.01668 | 0.01668 | 0.01608 | 0.01608 | 0.010613
2016-07-30 19:00:00 | 0 | 33.0405 | 79.8981 | 0 | 6.2882 | 3.7589 | 0 | 0 | 0 | 0 | 0 | 0.0098772
2016-07-30 20:00:00 | 0 | 34.7442 | 77.3862 | 0 | 6.06 | 3.6798 | 0 | 0 | 0 | 0 | 0 | 0.0091416
2016-07-30 21:00:00 | 0 | 35.2029 | 69.8518 | 0 | 5.8642 | 3.61 | 0 | 0 | 0 | 0 | 0 | 0.0080909
2016-07-30 22:00:00 | 0 | 30.4423 | 67.0775 | 0 | 5.6782 | 3.5418 | 0 | 0 | 0 | 0 | 0 | 0.0070401
2016-07-30 23:00:00 | 0 | 19.2836 | 56.8938 | 0 | 5.5059 | 3.4771 | 0 | 0 | 0 | 0 | 0 | 0.0059893
2016-07-31 00:00:00 | 0 | 15.1324 | 42.3366 | 0 | 5.3714 | 3.4254 | 0 | 0 | 0 | 0 | 0 | 0.0071452
2016-07-31 01:00:00 | 0 | 16.5396 | 32.2336 | 0 | 5.2454 | 3.376 | 0 | 0 | 0 | 0 | 0 | 0.008301
2016-07-31 02:00:00 | 0 | 15.4005 | 26.8122 | 0 | 5.1231 | 3.3272 | 0 | 0 | 0 | 0 | 0 | 0.0094569
2016-07-31 03:00:00 | 0.04503 | 15.4643 | 24.9596 | 0 | 5.3461 | 3.4156 | 0 | 0 | 0 | 0 | 0 | 0.012294
2016-07-31 04:00:00 | 0.10026 | 23.5296 | 24.5588 | 0 | 5.5895 | 3.5087 | 0.05308 | 0.05308 | 0.05308 | 0.05145 | 0.43451 | 0.015131
2016-07-31 05:00:00 | 0 | 29.9809 | 24.0342 | 0 | 5.8587 | 3.608 | 0.10796 | 0.10796 | 0.10796 | 0.0771 | 0.22551 | 0.017968
2016-07-31 06:00:00 | 0.052561 | 31.9367 | 25.1383 | 0 | 6.2661 | 3.7514 | 0.29459 | 0.29459 | 0.29459 | 0.0849 | 0.53112 | 0.015236
2016-07-31 07:00:00 | 6.3488 | 38.3988 | 32.9887 | 0.54829 | 6.738 | 3.9077 | 0.44259 | 0.44259 | 0.44259 | 0.08029 | 0.58937 | 0.012609
2016-07-31 08:00:00 | 0 | 36.9155 | 50.2215 | 0.30234 | 7.2868 | 4.0777 | 0.56204 | 0.56204 | 0.56204 | 0.18852 | 0.62024 | 0.0098772
2016-07-31 09:00:00 | 0 | 37.5332 | 69.7711 | 0.34589 | 7.425 | 4.1186 | 0.62466 | 0.62466 | 0.62466 | 0.33412 | 0.59362 | 0.010823
2016-07-31 10:00:00 | 0 | 34.4856 | 81.0604 | 0.33061 | 7.5686 | 4.1604 | 0.65104 | 0.65104 | 0.65104 | 0.45217 | 0.53802 | 0.011663
2016-07-31 11:00:00 | 0 | 32.5068 | 89.2874 | 0.31829 | 7.7178 | 4.203 | 0.64744 | 0.64744 | 0.64744 | 0.53552 | 0.45293 | 0.012609
2016-07-31 12:00:00 | 0 | 33.0943 | 91.2629 | 0.28719 | 8.1074 | 4.3107 | 0.60298 | 0.60298 | 0.60298 | 0.57978 | 0.33176 | 0.018914
2016-07-31 13:00:00 | 0 | 29.7251 | 77.8376 | 0.25611 | 8.5385 | 4.424 | 0.52171 | 0.52171 | 0.52171 | 0.58708 | 0.18921 | 0.054979
2016-07-31 14:00:00 | 0 | 29.6609 | 64.739 | 0.21261 | 9.018 | 4.5434 | 0.40244 | 0.40244 | 0.40244 | 0.55418 | 0.07837 | 0.096535
2016-07-31 15:00:00 | 0 | 28.0012 | 55.9949 | 0.1033 | 8.4124 | 4.3914 | 0.25228 | 0.25228 | 0.25228 | 0.47681 | 0.08899 | 0.062727
2016-07-31 16:00:00 | 0 | 27.3345 | 49.2155 | 0 | 6.8486 | 3.9429 | 0.08232 | 0.08232 | 0.08232 | 0.12553 | 0.07002 | 0.018388
2016-07-31 17:00:00 | 0 | 28.8591 | 50.4282 | 0 | 6.631 | 3.8731 | 0.04909 | 0.04909 | 0.04909 | 0.38146 | 0.04757 | 0.017863
2016-07-31 18:00:00 | 0 | 30.3879 | 58.0195 | 0 | 6.4236 | 3.8046 | 0 | 0 | 0 | 0 | 0 | 0.017338
2016-07-31 19:00:00 | 0 | 31.4924 | 68.4825 | 0 | 6.2287 | 3.7385 | 0 | 0 | 0 | 0 | 0 | 0.016812
2016-07-31 20:00:00 | 0 | 34.4649 | 71.8581 | 0 | 6.0454 | 3.6747 | 0 | 0 | 0 | 0 | 0 | 0.016182
2016-07-31 21:00:00 | 0 | 33.7346 | 68.1853 | 0 | 5.8725 | 3.613 | 0 | 0 | 0 | 0 | 0 | 0.015656
2016-07-31 22:00:00 | 0 | 30.952 | 63.3235 | 0 | 5.7092 | 3.5533 | 0 | 0 | 0 | 0 | 0 | 0.015131
2016-07-31 23:00:00 | 0 | 20.0668 | 49.6484 | 0 | 5.5572 | 3.4965 | 0 | 0 | 0 | 0 | 0 | 0.014606
2016-08-01 00:00:00 | 0 | 15.3998 | 36.0863 | 0 | 5.4108 | 3.4406 | 0 | 0 | 0 | 0 | 0 | 0.01408
2016-08-01 01:00:00 | 0 | 16.3205 | 27.6114 | 0 | 5.2719 | 3.3865 | 0 | 0 | 0 | 0 | 0 | 0.013555
2016-08-01 02:00:00 | 0 | 15.1224 | 25.178 | 0 | 5.1399 | 3.334 | 0 | 0 | 0 | 0 | 0 | 0.013029
2016-08-01 03:00:00 | 0 | 17.6701 | 24.0596 | 0 | 5.0144 | 3.2831 | 0 | 0 | 0 | 0 | 0 | 0.012399
2016-08-01 04:00:00 | 0.056852 | 26.8986 | 25.9019 | 0 | 4.8949 | 3.2338 | 0.05059 | 0.05059 | 0.05059 | 0.04902 | 0.46491 | 0.011874
2016-08-01 05:00:00 | 0.20233 | 38.2912 | 30.7079 | 0 | 4.7827 | 3.1867 | 0.12685 | 0.12685 | 0.12685 | 0.06087 | 0.40949 | 0.011348
2016-08-01 06:00:00 | 6.796 | 38.5061 | 46.5234 | 0 | 4.6739 | 3.1402 | 0.30584 | 0.30584 | 0.30584 | 0.08681 | 0.55237 | 0.010823
2016-08-01 07:00:00 | 11.0331 | 38.5061 | 61.884 | 0.06919 | 4.5699 | 3.095 | 0.4697 | 0.4697 | 0.4697 | 0.07096 | 0.63109 | 0.010297
2016-08-01 08:00:00 | 4.3643 | 38.5061 | 72.7237 | 0.14619 | 6.3167 | 3.7686 | 0.59301 | 0.59301 | 0.59301 | 0.19245 | 0.65601 | 0.036666
2016-08-01 09:00:00 | 3.8689 | 38.5061 | 77.1307 | 0.30979 | 6.4834 | 3.8246 | 0.67201 | 0.67201 | 0.67201 | 0.34825 | 0.63552 | 0.069066
2016-08-01 10:00:00 | 0.70886 | 38.4622 | 75.6512 | 0.18428 | 6.6628 | 3.8834 | 0.70886 | 0.70886 | 0.70886 | 0.47924 | 0.57659 | 0.10147
2016-08-01 11:00:00 | 0 | 36.2378 | 77.3086 | 0.26438 | 6.8523 | 3.9441 | 0.69875 | 0.69875 | 0.69875 | 0.56973 | 0.47732 | 0.19028
2016-08-01 12:00:00 | 0 | 35.797 | 82.4335 | 0 | 6.8938 | 3.9572 | 0.64689 | 0.64689 | 0.64689 | 0.61952 | 0.34435 | 0.19958
2016-08-01 13:00:00 | 0 | 32.5558 | 77.9115 | 0.10778 | 6.9358 | 3.9704 | 0.56075 | 0.56075 | 0.56075 | 0.63512 | 0.18989 | 0.20889
2016-08-01 14:00:00 | 0 | 32.4453 | 68.9245 | 0 | 6.9783 | 3.9836 | 0.4314 | 0.4314 | 0.4314 | 0.60487 | 0.06825 | 0.2182
2016-08-01 15:00:00 | 0 | 30.4296 | 64.7716 | 0.1385 | 6.7272 | 3.9042 | 0.26821 | 0.26821 | 0.26821 | 0.52642 | 0.08219 | 0.086674
2016-08-01 16:00:00 | 0 | 30.3669 | 63.23 | 0.058207 | 6.4902 | 3.8268 | 0.10004 | 0.10004 | 0.10004 | 0.38804 | 0.0575 | 0.030327
2016-08-01 17:00:00 | 0 | 31.5368 | 65.7416 | 0 | 6.2693 | 3.7524 | 0.04641 | 0.04641 | 0.04641 | 0.41066 | 0.04496 | 0.01324
2016-08-01 18:00:00 | 0 | 34.1116 | 70.5663 | 0 | 5.7884 | 3.5824 | 0 | 0 | 0 | 0 | 0 | 0.016392
2016-08-01 19:00:00 | 0 | 36.2924 | 75.6498 | 0 | 5.376 | 3.4272 | 0 | 0 | 0 | 0 | 0 | 0.019649
2016-08-01 20:00:00 | 0 | 38.1185 | 75.3001 | 0 | 5.0164 | 3.284 | 0 | 0 | 0 | 0 | 0 | 0.039483
2016-08-01 21:00:00 | 0.247 | 38.3727 | 71.5288 | 0 | 4.9354 | 3.2506 | 0 | 0 | 0 | 0 | 0 | 0.046527
2016-08-01 22:00:00 | 0 | 33.39 | 65.6899 | 0 | 4.8569 | 3.2179 | 0 | 0 | 0 | 0 | 0 | 0.05357
2016-08-01 23:00:00 | 0 | 21.1293 | 52.2885 | 0 | 4.7827 | 3.1867 | 0 | 0 | 0 | 0 | 0 | 0.060614
2016-08-02 00:00:00 | 0 | 14.0751 | 36.0863 | 0 | 4.6931 | 3.1485 | 0 | 0 | 0 | 0 | 0 | 0.058501
2016-08-02 01:00:00 | 0 | 14.9237 | 27.6114 | 0 | 4.6068 | 3.1112 | 0 | 0 | 0 | 0 | 0 | 0.055683
2016-08-02 02:00:00 | 0 | 13.8292 | 25.178 | 0 | 4.5237 | 3.0747 | 0 | 0 | 0 | 0 | 0 | 0.052866
2016-08-02 03:00:00 | 0 | 16.161 | 24.0596 | 0 | 4.6844 | 3.1447 | 0 | 0 | 0 | 0 | 0 | 0.059205
2016-08-02 04:00:00 | 0.0035016 | 24.6434 | 25.9019 | 0 | 4.8588 | 3.2187 | 0.0586 | 0.0586 | 0.0586 | 0.05681 | 0.40677 | 0.06484
2016-08-02 05:00:00 | 0.15387 | 35.0629 | 30.7079 | 0 | 5.0447 | 3.2955 | 0.12036 | 0.12036 | 0.12036 | 0.05837 | 0.38725 | 0.070474
2016-08-02 06:00:00 | 2.9361 | 38.5061 | 46.5234 | 0 | 5.6576 | 3.5342 | 0.29429 | 0.29429 | 0.29429 | 0.08413 | 0.5334 | 0.098648
2016-08-02 07:00:00 | 6.8353 | 38.5061 | 61.884 | 0.57963 | 6.4401 | 3.8102 | 0.4548 | 0.4548 | 0.4548 | 0.07034 | 0.61174 | 0.16701
2016-08-02 08:00:00 | 0.73184 | 38.5061 | 72.7237 | 0.42916 | 7.4737 | 4.1329 | 0.57846 | 0.57846 | 0.57846 | 0.18738 | 0.6393 | 0.26008
2016-08-02 09:00:00 | 0.28807 | 38.4974 | 77.1307 | 0.38221 | 8.0657 | 4.2994 | 0.65824 | 0.65824 | 0.65824 | 0.34074 | 0.62151 | 0.20424
2016-08-02 10:00:00 | 0 | 35.8473 | 75.6512 | 0.34873 | 8.7594 | 4.4799 | 0.69924 | 0.69924 | 0.69924 | 0.47242 | 0.56805 | 0.14607
2016-08-02 11:00:00 | 0 | 33.1683 | 77.3086 | 0.31768 | 9.5838 | 4.6762 | 0.56338 | 0.56338 | 0.56338 | 0.48154 | 0.42628 | 0.10358
2016-08-02 12:00:00 | 0 | 32.758 | 82.4335 | 0.27946 | 9.7707 | 4.7182 | 0.60915 | 0.60915 | 0.60915 | 0.58415 | 0.34511 | 0.092309
2016-08-02 13:00:00 | 0 | 29.7767 | 77.9115 | 0.24155 | 9.965 | 4.761 | 0.42813 | 0.42813 | 0.42813 | 0.46657 | 0.24343 | 0.081744
2016-08-02 14:00:00 | 0 | 29.6799 | 68.9245 | 0.19954 | 10.1672 | 4.8045 | 0.4208 | 0.4208 | 0.4208 | 0.58638 | 0.07669 | 0.070474
2016-08-02 15:00:00 | 0 | 27.8298 | 64.7716 | 0.14639 | 9.3408 | 4.6202 | 0.2637 | 0.2637 | 0.2637 | 0.51614 | 0.08262 | 0.054275
2016-08-02 16:00:00 | 0 | 27.7697 | 63.23 | 0.084621 | 8.6446 | 4.451 | 0.03699 | 0.03699 | 0.03699 | 0.03629 | 0.03324 | 0.03737
2016-08-02 17:00:00 | 0 | 28.8389 | 65.7416 | 0.012232 | 8.045 | 4.2938 | 0.05659 | 0.05659 | 0.05659 | 0.37649 | 0.05486 | 0.021171
2016-08-02 18:00:00 | 0 | 31.1922 | 70.5663 | 0 | 7.3038 | 4.0827 | 0 | 0 | 0 | 0 | 0 | 0.040188
2016-08-02 19:00:00 | 0 | 33.1785 | 75.6498 | 0 | 6.6912 | 3.8926 | 0 | 0 | 0 | 0 | 0 | 0.059205
2016-08-02 20:00:00 | 0 | 34.8522 | 75.3001 | 0 | 6.1704 | 3.7184 | 0 | 0 | 0 | 0 | 0 | 0.078222
2016-08-02 21:00:00 | 0 | 35.3121 | 71.5288 | 0 | 6.1132 | 3.6985 | 0 | 0 | 0 | 0 | 0 | 0.071179
2016-08-02 22:00:00 | 0 | 30.5266 | 65.6899 | 0 | 6.06 | 3.6798 | 0 | 0 | 0 | 0 | 0 | 0.063431
2016-08-02 23:00:00 | 0 | 19.3092 | 52.2885 | 0 | 6.0048 | 3.6603 | 0 | 0 | 0 | 0 | 0 | 0.055683
2016-08-03 00:00:00 | 0 | 13.9858 | 36.0863 | 0 | 5.889 | 3.619 | 0 | 0 | 0 | 0 | 0 | 0.055683
2016-08-03 01:00:00 | 0 | 14.8291 | 27.6114 | 0 | 5.775 | 3.5775 | 0 | 0 | 0 | 0 | 0 | 0.054979
2016-08-03 02:00:00 | 0 | 13.7411 | 25.178 | 0 | 5.6679 | 3.538 | 0 | 0 | 0 | 0 | 0 | 0.054979
2016-08-03 03:00:00 | 0 | 16.0578 | 24.0596 | 0 | 5.791 | 3.5834 | 0 | 0 | 0 | 0 | 0 | 0.086674
2016-08-03 04:00:00 | 0 | 24.4904 | 25.9019 | 0 | 5.9225 | 3.631 | 0.05992 | 0.05992 | 0.05992 | 0.0581 | 0.2447 | 0.13909
2016-08-03 05:00:00 | 0.14421 | 34.8494 | 30.7079 | 0 | 6.0571 | 3.6788 | 0.07919 | 0.07919 | 0.07919 | 0.06713 | 0.10412 | 0.24379
2016-08-03 06:00:00 | 2.6743 | 38.5061 | 46.5234 | 0 | 6.417 | 3.8024 | 0.2883 | 0.2883 | 0.2883 | 0.09303 | 0.50598 | 0.23216
2016-08-03 07:00:00 | 6.5504 | 38.5061 | 61.884 | 0.53866 | 6.8224 | 3.9347 | 0.46009 | 0.46009 | 0.46009 | 0.07024 | 0.61306 | 0.22053
2016-08-03 08:00:00 | 0.48509 | 38.5061 | 72.7237 | 0.38471 | 7.2826 | 4.0764 | 0.12116 | 0.12116 | 0.12116 | 0.11915 | 0.11915 | 0.20889
2016-08-03 09:00:00 | 0.051617 | 38.4901 | 77.1307 | 0.30395 | 7.1251 | 4.0289 | 0.01862 | 0.01862 | 0.01862 | 0.01823 | 0.01823 | 0.11582
2016-08-03 10:00:00 | 0 | 35.6222 | 75.6512 | 0.2673 | 6.9744 | 3.9824 | 0.18754 | 0.18754 | 0.18754 | 0.1843 | 0.18442 | 0.083153
2016-08-03 11:00:00 | 0 | 32.9597 | 77.3086 | 0.2889 | 6.8336 | 3.9382 | 0.5762 | 0.5762 | 0.5762 | 0.49048 | 0.43215 | 0.054979
2016-08-03 12:00:00 | 0 | 32.5525 | 82.4335 | 0.24181 | 6.9666 | 3.98 | 0.35253 | 0.35253 | 0.35253 | 0.34386 | 0.29649 | 0.054979
2016-08-03 13:00:00 | 0 | 29.5898 | 77.9115 | 0.14345 | 7.1049 | 4.0227 | 0.54407 | 0.54407 | 0.54407 | 0.61189 | 0.19541 | 0.055683
2016-08-03 14:00:00 | 0 | 29.4939 | 68.9245 | 0.17223 | 7.253 | 4.0676 | 0.423 | 0.423 | 0.423 | 0.58642 | 0.07735 | 0.055683
2016-08-03 15:00:00 | 0 | 27.6553 | 64.7716 | 0.13063 | 6.9166 | 3.9644 | 0.16393 | 0.16393 | 0.16393 | 0.20538 | 0.12655 | 0.02751
2016-08-03 16:00:00 | 0 | 27.5955 | 63.23 | 0.037276 | 6.6135 | 3.8674 | 0.0987 | 0.0987 | 0.0987 | 0.37978 | 0.05752 | 0.016917
2016-08-03 17:00:00 | 0 | 28.658 | 65.7416 | 0 | 6.3359 | 3.7751 | 0.05759 | 0.05759 | 0.05759 | 0.22927 | 0.05583 | 0.012714
2016-08-03 18:00:00 | 0 | 30.9965 | 70.5663 | 0 | 6.1252 | 3.7027 | 0 | 0 | 0 | 0 | 0 | 0.014711
2016-08-03 19:00:00 | 0 | 32.9704 | 75.6498 | 0 | 5.9253 | 3.632 | 0 | 0 | 0 | 0 | 0 | 0.016602
2016-08-03 20:00:00 | 0 | 34.6339 | 75.3001 | 0 | 5.7406 | 3.5649 | 0 | 0 | 0 | 0 | 0 | 0.018599
2016-08-03 21:00:00 | 0 | 35.0913 | 71.5288 | 0 | 5.6653 | 3.5371 | 0 | 0 | 0 | 0 | 0 | 0.017233
2016-08-03 22:00:00 | 0 | 30.3359 | 65.6899 | 0 | 5.592 | 3.5096 | 0 | 0 | 0 | 0 | 0 | 0.015867
2016-08-03 23:00:00 | 0 | 19.1879 | 52.2885 | 0 | 5.5181 | 3.4817 | 0 | 0 | 0 | 0 | 0 | 0.014501
2016-08-04 00:00:00 | 0 | 15.1566 | 36.0863 | 0 | 5.3553 | 3.4191 | 0 | 0 | 0 | 0 | 0 | 0.013029
2016-08-04 01:00:00 | 0 | 16.0705 | 27.6114 | 0 | 5.1997 | 3.3579 | 0 | 0 | 0 | 0 | 0 | 0.011453
2016-08-04 02:00:00 | 0 | 14.8914 | 25.178 | 0 | 5.0549 | 3.2996 | 0 | 0 | 0 | 0 | 0 | 0.0099822
2016-08-04 03:00:00 | 0 | 17.402 | 24.0596 | 0 | 5.1064 | 3.3205 | 0 | 0 | 0 | 0 | 0 | 0.010087
2016-08-04 04:00:00 | 0.037208 | 26.5033 | 25.9019 | 0 | 5.1611 | 3.3425 | 0.07094 | 0.07094 | 0.07094 | 0.06882 | 0.27991 | 0.010192
2016-08-04 05:00:00 | 0.19774 | 37.7253 | 30.7079 | 0 | 5.2148 | 3.3639 | 0.05501 | 0.05501 | 0.05501 | 0.04905 | 0.05742 | 0.010297
2016-08-04 06:00:00 | 6.1216 | 38.5061 | 46.5234 | 0 | 5.3922 | 3.4334 | 0.1929 | 0.1929 | 0.1929 | 0.13111 | 0.2575 | 0.016497
2016-08-04 07:00:00 | 10.3222 | 38.5061 | 61.884 | 0.070301 | 5.5795 | 3.5049 | 0.13483 | 0.13483 | 0.13483 | 0.13072 | 0.13357 | 0.038779
2016-08-04 08:00:00 | 3.7492 | 38.5061 | 72.7237 | 0.31428 | 5.783 | 3.5805 | 0.56717 | 0.56717 | 0.56717 | 0.1858 | 0.62227 | 0.080335
2016-08-04 09:00:00 | 3.2621 | 38.5061 | 77.1307 | 0.25941 | 6.0776 | 3.686 | 0.60095 | 0.60095 | 0.60095 | 0.33976 | 0.56902 | 0.050049
2016-08-04 10:00:00 | 0.12915 | 38.4751 | 75.6512 | 0 | 6.4006 | 3.7969 | 0.64997 | 0.64997 | 0.64997 | 0.45462 | 0.53589 | 0.019859
2016-08-04 11:00:00 | 0 | 35.7189 | 77.3086 | 0 | 6.7635 | 3.9159 | 0.53413 | 0.53413 | 0.53413 | 0.46117 | 0.41267 | 0.015341
2016-08-04 12:00:00 | 0 | 35.2776 | 82.4335 | 0.15818 | 6.7164 | 3.9007 | 0.1858 | 0.1858 | 0.1858 | 0.1828 | 0.18189 | 0.016182
2016-08-04 13:00:00 | 0 | 32.0668 | 77.9115 | 0.16983 | 6.6734 | 3.8869 | 0.34928 | 0.34928 | 0.34928 | 0.36845 | 0.24818 | 0.017022
2016-08-04 14:00:00 | 0 | 31.9629 | 68.9245 | 0.17511 | 6.631 | 3.8731 | 0.27759 | 0.27759 | 0.27759 | 0.32812 | 0.17692 | 0.017863
2016-08-04 15:00:00 | 0 | 29.9704 | 64.7716 | 0.12208 | 6.46 | 3.8168 | 0.24264 | 0.24264 | 0.24264 | 0.43869 | 0.10337 | 0.015341
2016-08-04 16:00:00 | 0 | 29.9056 | 63.23 | 0.060013 | 6.3008 | 3.7632 | 0.04449 | 0.04449 | 0.04449 | 0.04443 | 0.04 | 0.012924
2016-08-04 17:00:00 | 0 | 31.057 | 65.7416 | 0 | 6.1492 | 3.7111 | 0.06829 | 0.06829 | 0.06829 | 0.26341 | 0.06625 | 0.010403
2016-08-04 18:00:00 | 0 | 33.5914 | 70.5663 | 0 | 5.9309 | 3.634 | 0 | 0 | 0 | 0 | 0 | 0.0093518
2016-08-04 19:00:00 | 0 | 35.7305 | 75.6498 | 0 | 5.7275 | 3.5601 | 0 | 0 | 0 | 0 | 0 | 0.008301
2016-08-04 20:00:00 | 0 | 37.5332 | 75.3001 | 0 | 5.5376 | 3.4891 | 0 | 0 | 0 | 0 | 0 | 0.0072503
2016-08-04 21:00:00 | 0 | 38.0289 | 71.5288 | 0 | 5.5011 | 3.4752 | 0 | 0 | 0 | 0 | 0 | 0.0090366
2016-08-04 22:00:00 | 0 | 32.8754 | 65.6899 | 0 | 5.4651 | 3.4615 | 0 | 0 | 0 | 0 | 0 | 0.010823
2016-08-04 23:00:00 | 0 | 20.7942 | 52.2885 | 0 | 5.4296 | 3.4479 | 0 | 0 | 0 | 0 | 0 | 0.012609
2016-08-05 00:00:00 | 0 | 15.3936 | 36.0863 | 0 | 5.3393 | 3.4129 | 0 | 0 | 0 | 0 | 0 | 0.014501
2016-08-05 01:00:00 | 0 | 16.3171 | 27.6114 | 0 | 5.2498 | 3.3778 | 0 | 0 | 0 | 0 | 0 | 0.016392
2016-08-05 02:00:00 | 0 | 15.1134 | 25.178 | 0 | 5.1632 | 3.3434 | 0 | 0 | 0 | 0 | 0 | 0.018283
2016-08-05 03:00:00 | 0 | 17.6566 | 24.0596 | 0 | 5.2235 | 3.3674 | 0 | 0 | 0 | 0 | 0 | 0.015236
2016-08-05 04:00:00 | 0.016595 | 26.9207 | 25.9019 | 0 | 5.283 | 3.3909 | 0.06496 | 0.06496 | 0.06496 | 0.063 | 0.32881 | 0.012294
2016-08-05 05:00:00 | 0.15137 | 38.3229 | 30.7079 | 0 | 5.3461 | 3.4156 | 0.02255 | 0.02255 | 0.02255 | 0.02011 | 0.02209 | 0.0092467
2016-08-05 06:00:00 | 6.8296 | 38.5061 | 46.5234 | 0 | 5.592 | 3.5096 | 0.05361 | 0.05361 | 0.05361 | 0.04839 | 0.05263 | 0.010823
2016-08-05 07:00:00 | 11.1162 | 38.5061 | 61.884 | 0.067392 | 5.8642 | 3.61 | 0.41603 | 0.41603 | 0.41603 | 0.10746 | 0.54195 | 0.012294
2016-08-05 08:00:00 | 4.4307 | 38.5061 | 72.7237 | 0.033777 | 6.1613 | 3.7153 | 0.5751 | 0.5751 | 0.5751 | 0.18329 | 0.6313 | 0.013765
2016-08-05 09:00:00 | 3.9245 | 38.5061 | 77.1307 | 0.33414 | 6.2599 | 3.7492 | 0.64406 | 0.64406 | 0.64406 | 0.33512 | 0.60655 | 0.016392
2016-08-05 10:00:00 | 0.74126 | 38.4638 | 75.6512 | 0.31269 | 6.3616 | 3.7838 | 0.63466 | 0.63466 | 0.63466 | 0.44581 | 0.5236 | 0.019019
2016-08-05 11:00:00 | 0 | 36.2725 | 77.3086 | 0.28674 | 6.4667 | 3.819 | 0.53673 | 0.53673 | 0.53673 | 0.461 | 0.41065 | 0.031031
2016-08-05 12:00:00 | 0 | 35.8434 | 82.4335 | 0.26725 | 6.6031 | 3.864 | 0.48207 | 0.48207 | 0.48207 | 0.46466 | 0.3305 | 0.015867
2016-08-05 13:00:00 | 0 | 32.5617 | 77.9115 | 0.22672 | 6.7489 | 3.9112 | 0.20003 | 0.20003 | 0.20003 | 0.19897 | 0.1888 | 0.010192
2016-08-05 14:00:00 | 0 | 32.4687 | 68.9245 | 0.1516 | 6.9014 | 3.9596 | 0.30184 | 0.30184 | 0.30184 | 0.37098 | 0.1651 | 0.0045183
2016-08-05 15:00:00 | 0 | 30.4357 | 64.7716 | 0.12748 | 6.7308 | 3.9054 | 0.25318 | 0.25318 | 0.25318 | 0.48534 | 0.0874 | 0.0092467
2016-08-05 16:00:00 | 0 | 30.3786 | 63.23 | 0.029231 | 6.5684 | 3.8527 | 0.09549 | 0.09549 | 0.09549 | 0.31529 | 0.06321 | 0.01408
2016-08-05 17:00:00 | 0 | 31.5631 | 65.7416 | 0 | 6.4137 | 3.8013 | 0.06273 | 0.06273 | 0.06273 | 0.30982 | 0.06084 | 0.018809
2016-08-05 18:00:00 | 0 | 34.1454 | 70.5663 | 0 | 6.0835 | 3.6881 | 0 | 0 | 0 | 0 | 0 | 0.019859
2016-08-05 19:00:00 | 0 | 36.3036 | 75.6498 | 0 | 5.7884 | 3.5824 | 0 | 0 | 0 | 0 | 0 | 0.026805
2016-08-05 20:00:00 | 0 | 38.1456 | 75.3001 | 0 | 5.5181 | 3.4817 | 0 | 0 | 0 | 0 | 0 | 0.033849
2016-08-05 21:00:00 | 0.27901 | 38.357 | 71.5288 | 0 | 5.4842 | 3.4688 | 0 | 0 | 0 | 0 | 0 | 0.028214
2016-08-05 22:00:00 | 0 | 33.3953 | 65.6899 | 0 | 5.4532 | 3.4569 | 0 | 0 | 0 | 0 | 0 | 0.022579
2016-08-05 23:00:00 | 0 | 21.1308 | 52.2885 | 0 | 5.4202 | 3.4442 | 0 | 0 | 0 | 0 | 0 | 0.019544
2016-08-06 00:00:00 | 0 | 15.2291 | 40.7269 | 0 | 5.3668 | 3.4236 | 0 | 0 | 0 | 0 | 0 | 0.019019
2016-08-06 01:00:00 | 0 | 16.1339 | 33.1048 | 0 | 5.3121 | 3.4023 | 0 | 0 | 0 | 0 | 0 | 0.018388
2016-08-06 02:00:00 | 0 | 14.9475 | 27.6642 | 0 | 5.2608 | 3.3821 | 0 | 0 | 0 | 0 | 0 | 0.017863
2016-08-06 03:00:00 | 0 | 17.4608 | 26.5958 | 0 | 5.3461 | 3.4156 | 0 | 0 | 0 | 0 | 0 | 0.049344
2016-08-06 04:00:00 | 0 | 26.6028 | 27.0275 | 0 | 5.4366 | 3.4506 | 0.02493 | 0.02493 | 0.02493 | 0.02408 | 0.03046 | 0.093718
2016-08-06 05:00:00 | 0.093151 | 37.9679 | 27.7774 | 0 | 5.5278 | 3.4854 | 0.0275 | 0.0275 | 0.0275 | 0.0246 | 0.02695 | 0.20191
2016-08-06 06:00:00 | 6.3092 | 38.5061 | 33.0244 | 0 | 5.8152 | 3.5922 | 0.10977 | 0.10977 | 0.10977 | 0.09629 | 0.11316 | 0.085266
2016-08-06 07:00:00 | 10.591 | 38.5061 | 48.4067 | 0.062311 | 6.1372 | 3.7069 | 0.04637 | 0.04637 | 0.04637 | 0.04551 | 0.04551 | 0.03244
2016-08-06 08:00:00 | 3.9702 | 38.5061 | 67.1459 | 0.4257 | 6.4935 | 3.8279 | 0.0143 | 0.0143 | 0.0143 | 0.01399 | 0.01399 | 0.01408
2016-08-06 09:00:00 | 3.5078 | 38.5061 | 79.5851 | 0.35204 | 6.6522 | 3.88 | 0.03359 | 0.03359 | 0.03359 | 0.03294 | 0.03294 | 0.018073
2016-08-06 10:00:00 | 0.37761 | 38.4307 | 83.6553 | 0.31601 | 6.8187 | 3.9335 | 0.33718 | 0.33718 | 0.33718 | 0.30665 | 0.31716 | 0.033849
2016-08-06 11:00:00 | 0 | 35.8963 | 86.6134 | 0.28682 | 6.9939 | 3.9885 | 0.13411 | 0.13411 | 0.13411 | 0.13191 | 0.13191 | 0.060614
2016-08-06 12:00:00 | 0 | 35.4591 | 90.5542 | 0.26848 | 6.99 | 3.9872 | 0.09598 | 0.09598 | 0.09598 | 0.09434 | 0.09434 | 0.03737
2016-08-06 13:00:00 | 0 | 32.2738 | 85.897 | 0.20393 | 6.9861 | 3.986 | 0.02455 | 0.02455 | 0.02455 | 0.02405 | 0.02405 | 0.019124
2016-08-06 14:00:00 | 0 | 32.1738 | 74.4046 | 0.17216 | 6.9861 | 3.986 | 0.00928 | 0.00928 | 0.00928 | 0.00906 | 0.00906 | 0.015656
2016-08-06 15:00:00 | 0 | 30.1749 | 68.0219 | 0.12084 | 6.7855 | 3.9229 | 0.00459 | 0.00459 | 0.00459 | 0.00446 | 0.0039 | 0.014185
2016-08-06 16:00:00 | 0 | 30.0831 | 65.4667 | 0.042373 | 6.5996 | 3.8629 | 0.00097 | 0.00097 | 0.00097 | 0.00091 | 0.00069 | 0.012714
2016-08-06 17:00:00 | 0 | 31.2261 | 66.9227 | 0 | 6.4236 | 3.8046 | 0.02477 | 0.02477 | 0.02477 | 0.03001 | 0.02393 | 0.011348
2016-08-06 18:00:00 | 0 | 33.7656 | 74.2418 | 0 | 6.1073 | 3.6964 | 0 | 0 | 0 | 0 | 0 | 0.014185
2016-08-06 19:00:00 | 0 | 35.8943 | 79.8981 | 0 | 5.8233 | 3.5952 | 0 | 0 | 0 | 0 | 0 | 0.017022
2016-08-06 20:00:00 | 0 | 37.745 | 77.3862 | 0 | 5.5622 | 3.4984 | 0 | 0 | 0 | 0 | 0 | 0.019859
2016-08-06 21:00:00 | 0 | 38.2437 | 69.8518 | 0 | 5.5523 | 3.4947 | 0 | 0 | 0 | 0 | 0 | 0.019544
2016-08-06 22:00:00 | 0 | 33.0721 | 67.0775 | 0 | 5.5449 | 3.4919 | 0 | 0 | 0 | 0 | 0 | 0.019229
2016-08-06 23:00:00 | 0 | 20.9484 | 56.8938 | 0 | 5.5351 | 3.4882 | 0 | 0 | 0 | 0 | 0 | 0.018809
2016-08-07 00:00:00 | 0 | 17.5732 | 42.3366 | 0 | 5.4532 | 3.4569 | 0 | 0 | 0 | 0 | 0 | 0.038779
2016-08-07 01:00:00 | 0 | 18.6856 | 32.2336 | 0 | 5.3714 | 3.4254 | 0 | 0 | 0 | 0 | 0 | 0.066248
2016-08-07 02:00:00 | 0 | 17.3613 | 26.8122 | 0 | 5.2942 | 3.3952 | 0 | 0 | 0 | 0 | 0 | 0.093013
2016-08-07 03:00:00 | 0.14666 | 20.1749 | 24.9596 | 0 | 5.3484 | 3.4164 | 0 | 0 | 0 | 0 | 0 | 0.095831
2016-08-07 04:00:00 | 0.26919 | 30.6295 | 24.5588 | 0 | 5.4038 | 3.4379 | 0.07868 | 0.07868 | 0.07868 | 0.07635 | 0.26961 | 0.098648
2016-08-07 05:00:00 | 5.2133 | 38.5061 | 24.0342 | 0 | 5.4603 | 3.4597 | 0.06019 | 0.06019 | 0.06019 | 0.05319 | 0.06566 | 0.10147
2016-08-07 06:00:00 | 13.0131 | 38.5061 | 25.1383 | 0 | 5.5351 | 3.4882 | 0.25409 | 0.25409 | 0.25409 | 0.12195 | 0.40653 | 0.10147
2016-08-07 07:00:00 | 17.8646 | 38.5059 | 32.9887 | 0 | 5.6145 | 3.5181 | 0.25526 | 0.25526 | 0.25526 | 0.18822 | 0.28157 | 0.10076
2016-08-07 08:00:00 | 10.3092 | 38.469 | 50.2215 | 0 | 5.6936 | 3.5476 | 0.40357 | 0.40357 | 0.40357 | 0.25713 | 0.42385 | 0.10076
2016-08-07 09:00:00 | 9.7821 | 38.4605 | 69.7711 | 0 | 5.6962 | 3.5485 | 0.22665 | 0.22665 | 0.22665 | 0.21822 | 0.22255 | 0.0909
2016-08-07 10:00:00 | 6.18 | 38.4109 | 81.0604 | 0 | 5.6962 | 3.5485 | 0.57124 | 0.57124 | 0.57124 | 0.43076 | 0.4859 | 0.081744
2016-08-07 11:00:00 | 2.8416 | 38.4035 | 89.2874 | 0.23044 | 5.6988 | 3.5495 | 0.4639 | 0.4639 | 0.4639 | 0.41392 | 0.38289 | 0.072587
2016-08-07 12:00:00 | 2.4023 | 38.3845 | 91.2629 | 0.013056 | 5.6551 | 3.5332 | 0.19144 | 0.19144 | 0.19144 | 0.18831 | 0.18725 | 0.085266
2016-08-07 13:00:00 | 0 | 37.0821 | 77.8376 | 0 | 5.6145 | 3.5181 | 0.57909 | 0.57909 | 0.57909 | 0.65352 | 0.18491 | 0.098648
2016-08-07 14:00:00 | 0 | 36.9784 | 64.739 | 0 | 5.5745 | 3.5031 | 0.34991 | 0.34991 | 0.34991 | 0.45015 | 0.15192 | 0.11582
2016-08-07 15:00:00 | 0 | 34.6889 | 55.9949 | 0 | 5.4178 | 3.4433 | 0.25917 | 0.25917 | 0.25917 | 0.49558 | 0.09702 | 0.10006
2016-08-07 16:00:00 | 0 | 34.6307 | 49.2155 | 0 | 5.2719 | 3.3865 | 0.09594 | 0.09594 | 0.09594 | 0.38475 | 0.05617 | 0.089492
2016-08-07 17:00:00 | 0 | 35.959 | 50.4282 | 0 | 5.1336 | 3.3315 | 0.0764 | 0.0764 | 0.0764 | 0.2608 | 0.07414 | 0.078222
2016-08-07 18:00:00 | 0.46952 | 38.3961 | 58.0195 | 0 | 5.0184 | 3.2848 | 0 | 0 | 0 | 0 | 0 | 0.084561
2016-08-07 19:00:00 | 2.9294 | 38.4415 | 68.4825 | 0 | 4.9064 | 3.2386 | 0 | 0 | 0 | 0 | 0 | 0.0909
2016-08-07 20:00:00 | 5.0379 | 38.4753 | 71.8581 | 0 | 4.8011 | 3.1945 | 0 | 0 | 0 | 0 | 0 | 0.096535
2016-08-07 21:00:00 | 5.6529 | 38.4024 | 68.1853 | 0 | 4.7754 | 3.1836 | 0 | 0 | 0 | 0 | 0 | 0.10006
2016-08-07 22:00:00 | 0 | 38.11 | 63.3235 | 0 | 4.7501 | 3.1728 | 0 | 0 | 0 | 0 | 0 | 0.10358
2016-08-07 23:00:00 | 0 | 24.1095 | 49.6484 | 0 | 4.725 | 3.1621 | 0 | 0 | 0 | 0 | 0 | 0.1064
2016-08-08 00:00:00 | 0 | 20.1673 | 36.0863 | 0 | 4.6221 | 3.1178 | 0 | 0 | 0 | 0 | 0 | 0.094422
2016-08-08 01:00:00 | 0 | 21.3728 | 27.6114 | 0 | 4.522 | 3.074 | 0 | 0 | 0 | 0 | 0 | 0.082448
2016-08-08 02:00:00 | 0 | 19.8043 | 25.178 | 0 | 4.4261 | 3.0314 | 0 | 0 | 0 | 0 | 0 | 0.070474
2016-08-08 03:00:00 | 0.06755 | 23.0735 | 24.0596 | 0 | 4.5269 | 3.0762 | 0 | 0 | 0 | 0 | 0 | 0.078927
2016-08-08 04:00:00 | 0.23246 | 35.068 | 25.9019 | 0 | 4.6324 | 3.1223 | 0.06784 | 0.06784 | 0.06784 | 0.0658 | 0.41909 | 0.087379
2016-08-08 05:00:00 | 11.9036 | 38.5061 | 30.7079 | 0 | 4.7429 | 3.1698 | 0.12017 | 0.12017 | 0.12017 | 0.05736 | 0.38926 | 0.095831
2016-08-08 06:00:00 | 20.8191 | 38.5061 | 46.5234 | 0 | 4.9588 | 3.2603 | 0.30058 | 0.30058 | 0.30058 | 0.08477 | 0.53681 | 0.19493
2016-08-08 07:00:00 | 26.3659 | 38.5061 | 61.884 | 0.4531 | 5.1954 | 3.3562 | 0.46559 | 0.46559 | 0.46559 | 0.06817 | 0.61701 | 0.32523
2016-08-08 08:00:00 | 17.6333 | 38.5061 | 72.7237 | 0.10975 | 5.4556 | 3.4579 | 0.42906 | 0.42906 | 0.42906 | 0.24753 | 0.45413 | 0.45553
2016-08-08 09:00:00 | 16.9843 | 38.5061 | 77.1307 | 0.20913 | 5.5995 | 3.5124 | 0.51547 | 0.51547 | 0.51547 | 0.33985 | 0.48962 | 0.37642
2016-08-08 10:00:00 | 12.7887 | 38.5061 | 75.6512 | 0.24253 | 5.7511 | 3.5688 | 0.67086 | 0.67086 | 0.67086 | 0.46221 | 0.54655 | 0.29498
2016-08-08 11:00:00 | 8.9478 | 38.5061 | 77.3086 | 0.20954 | 5.9113 | 3.627 | 0.53045 | 0.53045 | 0.53045 | 0.4579 | 0.41046 | 0.21587
2016-08-08 12:00:00 | 8.3701 | 38.5061 | 82.4335 | 0.087347 | 5.9281 | 3.633 | 0.58518 | 0.58518 | 0.58518 | 0.55844 | 0.3418 | 0.29731
2016-08-08 13:00:00 | 4.126 | 38.5061 | 77.9115 | 0.065578 | 5.9478 | 3.64 | 0.56862 | 0.56862 | 0.56862 | 0.63998 | 0.18058 | 0.38107
2016-08-08 14:00:00 | 4.0207 | 38.4664 | 68.9245 | 0.16926 | 5.9676 | 3.6471 | 0.42953 | 0.42953 | 0.42953 | 0.59909 | 0.07439 | 0.46251
2016-08-08 15:00:00 | 1.4 | 38.4476 | 64.7716 | 0.091394 | 5.7538 | 3.5698 | 0.26602 | 0.26602 | 0.26602 | 0.52816 | 0.08186 | 0.27637
2016-08-08 16:00:00 | 1.2992 | 38.4664 | 63.23 | 0.038735 | 5.5572 | 3.4965 | 0.09338 | 0.09338 | 0.09338 | 0.37425 | 0.05497 | 0.10358
2016-08-08 17:00:00 | 2.8111 | 38.4865 | 65.7416 | 0 | 5.3737 | 3.4263 | 0.06585 | 0.06585 | 0.06585 | 0.40918 | 0.06387 | 0.047231
2016-08-08 18:00:00 | 6.1633 | 38.5061 | 70.5663 | 0 | 5.0919 | 3.3146 | 0 | 0 | 0 | 0 | 0 | 0.041597
2016-08-08 19:00:00 | 9.0191 | 38.5061 | 75.6498 | 0 | 4.84 | 3.2109 | 0 | 0 | 0 | 0 | 0 | 0.035257
2016-08-08 20:00:00 | 11.41 | 38.5061 | 75.3001 | 0 | 4.6102 | 3.1126 | 0 | 0 | 0 | 0 | 0 | 0.029623
2016-08-08 21:00:00 | 12.0842 | 38.4878 | 71.5288 | 0 | 4.5849 | 3.1016 | 0 | 0 | 0 | 0 | 0 | 0.033849
2016-08-08 22:00:00 | 5.331 | 38.3926 | 65.6899 | 0 | 4.5599 | 3.0907 | 0 | 0 | 0 | 0 | 0 | 0.03737
2016-08-08 23:00:00 | 0 | 27.6692 | 52.2885 | 0 | 4.5351 | 3.0798 | 0 | 0 | 0 | 0 | 0 | 0.041597
2016-08-09 00:00:00 | 0 | 20.8053 | 36.0863 | 0 | 4.5351 | 3.0798 | 0 | 0 | 0 | 0 | 0 | 0.03737
2016-08-09 01:00:00 | 0 | 22.0596 | 27.6114 | 0 | 4.5335 | 3.0791 | 0 | 0 | 0 | 0 | 0 | 0.033849
2016-08-09 02:00:00 | 0 | 20.4418 | 25.178 | 0 | 4.5335 | 3.0791 | 0 | 0 | 0 | 0 | 0 | 0.029623
2016-08-09 03:00:00 | 0.082544 | 23.8061 | 24.0596 | 0 | 4.5916 | 3.1045 | 0 | 0 | 0 | 0 | 0 | 0.019544
2016-08-09 04:00:00 | 0.24235 | 36.1898 | 25.9019 | 0 | 4.6513 | 3.1305 | 0.07932 | 0.07932 | 0.07932 | 0.07698 | 0.35442 | 0.017548
2016-08-09 05:00:00 | 13.55 | 38.5061 | 30.7079 | 0 | 4.7126 | 3.1568 | 0.0889 | 0.0889 | 0.0889 | 0.0702 | 0.14677 | 0.015656
2016-08-09 06:00:00 | 22.7521 | 38.5061 | 46.5234 | 0 | 4.9805 | 3.2692 | 0.24002 | 0.24002 | 0.24002 | 0.1234 | 0.37186 | 0.017653
2016-08-09 07:00:00 | 28.5157 | 38.5061 | 61.884 | 0.52911 | 5.2786 | 3.3891 | 0.32529 | 0.32529 | 0.32529 | 0.17916 | 0.38933 | 0.019754
2016-08-09 08:00:00 | 19.4938 | 38.5061 | 72.7237 | 0.35045 | 5.617 | 3.519 | 0.32895 | 0.32895 | 0.32895 | 0.24446 | 0.33854 | 0.031736
2016-08-09 09:00:00 | 18.825 | 38.5061 | 77.1307 | 0.1904 | 5.8179 | 3.5932 | 0.5609 | 0.5609 | 0.5609 | 0.33484 | 0.52909 | 0.045118
2016-08-09 10:00:00 | 14.4819 | 38.5061 | 75.6512 | 0.20501 | 6.0337 | 3.6706 | 0.57958 | 0.57958 | 0.57958 | 0.42575 | 0.48656 | 0.058501
2016-08-09 11:00:00 | 10.5219 | 38.5061 | 77.3086 | 0.24926 | 6.2693 | 3.7524 | 0.4913 | 0.4913 | 0.4913 | 0.42959 | 0.38976 | 0.071179
2016-08-09 12:00:00 | 9.9154 | 38.5061 | 82.4335 | 0.23384 | 6.304 | 3.7643 | 0.44142 | 0.44142 | 0.44142 | 0.42572 | 0.32128 | 0.092309
2016-08-09 13:00:00 | 5.5085 | 38.5061 | 77.9115 | 0.21905 | 6.3391 | 3.7762 | 0.53597 | 0.53597 | 0.53597 | 0.59911 | 0.18953 | 0.1228
2016-08-09 14:00:00 | 5.3845 | 38.4872 | 68.9245 | 0.17297 | 6.3746 | 3.7882 | 0.3957 | 0.3957 | 0.3957 | 0.53789 | 0.13274 | 0.1926
2016-08-09 15:00:00 | 2.6788 | 38.458 | 64.7716 | 0.10726 | 6.1043 | 3.6954 | 0.26162 | 0.26162 | 0.26162 | 0.51788 | 0.08079 | 0.10006
2016-08-09 16:00:00 | 2.5747 | 38.4733 | 63.23 | 0.04274 | 5.8587 | 3.608 | 0.09115 | 0.09115 | 0.09115 | 0.3657 | 0.05391 | 0.066248
2016-08-09 17:00:00 | 4.1357 | 38.4928 | 65.7416 | 0 | 5.6322 | 3.5247 | 0.07635 | 0.07635 | 0.07635 | 0.3442 | 0.0741 | 0.031736
2016-08-09 18:00:00 | 7.601 | 38.5061 | 70.5663 | 0 | 5.3099 | 3.4014 | 0 | 0 | 0 | 0 | 0 | 0.031736
2016-08-09 19:00:00 | 10.537 | 38.5061 | 75.6498 | 0 | 5.0245 | 3.2873 | 0 | 0 | 0 | 0 | 0 | 0.031736
2016-08-09 20:00:00 | 13.0109 | 38.5061 | 75.3001 | 0 | 4.7664 | 3.1797 | 0 | 0 | 0 | 0 | 0 | 0.031736
2016-08-09 21:00:00 | 13.7096 | 38.4872 | 71.5288 | 0 | 4.6896 | 3.147 | 0 | 0 | 0 | 0 | 0 | 0.038075
2016-08-09 22:00:00 | 6.7373 | 38.3858 | 65.6899 | 0 | 4.6153 | 3.1149 | 0 | 0 | 0 | 0 | 0 | 0.04371
2016-08-09 23:00:00 | 0 | 28.542 | 52.2885 | 0 | 4.5417 | 3.0827 | 0 | 0 | 0 | 0 | 0 | 0.050049
2016-08-10 00:00:00 | 0 | 20.3008 | 36.0863 | 0 | 4.4561 | 3.0448 | 0 | 0 | 0 | 0 | 0 | 0.047231
2016-08-10 01:00:00 | 0 | 21.5249 | 27.6114 | 0 | 4.3721 | 3.0071 | 0 | 0 | 0 | 0 | 0 | 0.045118
2016-08-10 02:00:00 | 0 | 19.9454 | 25.178 | 0 | 4.2912 | 2.9704 | 0 | 0 | 0 | 0 | 0 | 0.042301
2016-08-10 03:00:00 | 0.061497 | 23.2465 | 24.0596 | 0 | 4.4261 | 3.0314 | 0 | 0 | 0 | 0 | 0 | 0.021875
2016-08-10 04:00:00 | 0.21549 | 35.333 | 25.9019 | 0 | 4.5699 | 3.095 | 0.06508 | 0.06508 | 0.06508 | 0.06312 | 0.41864 | 0.017127
2016-08-10 05:00:00 | 12.2885 | 38.5061 | 30.7079 | 0 | 4.7232 | 3.1614 | 0.07402 | 0.07402 | 0.07402 | 0.06232 | 0.09909 | 0.01408
2016-08-10 06:00:00 | 21.2692 | 38.5061 | 46.5234 | 0 | 5.1002 | 3.318 | 0.28829 | 0.28829 | 0.28829 | 0.09282 | 0.50528 | 0.011663
2016-08-10 07:00:00 | 26.8965 | 38.5061 | 61.884 | 0.41779 | 5.54 | 3.49 | 0.46742 | 0.46742 | 0.46742 | 0.10308 | 0.61917 | 0.0092467
2016-08-10 08:00:00 | 18.0921 | 38.5061 | 72.7237 | 0.19173 | 6.0659 | 3.6819 | 0.52652 | 0.52652 | 0.52652 | 0.21509 | 0.56785 | 0.00683
2016-08-10 09:00:00 | 17.4399 | 38.5061 | 77.1307 | 0.20731 | 6.2661 | 3.7514 | 0.53658 | 0.53658 | 0.53658 | 0.34073 | 0.50682 | 0.010718
2016-08-10 10:00:00 | 13.202 | 38.5061 | 75.6512 | 0.27306 | 6.4801 | 3.8235 | 0.54551 | 0.54551 | 0.54551 | 0.41609 | 0.46564 | 0.014501
2016-08-10 11:00:00 | 9.3371 | 38.5061 | 77.3086 | 0.27602 | 6.7092 | 3.8984 | 0.68918 | 0.68918 | 0.68918 | 0.55814 | 0.46692 | 0.018388
2016-08-10 12:00:00 | 8.7463 | 38.5061 | 82.4335 | 0.1698 | 6.7092 | 3.8984 | 0.6724 | 0.6724 | 0.6724 | 0.63596 | 0.33845 | 0.033849
2016-08-10 13:00:00 | 4.4456 | 38.5061 | 77.9115 | 0.17808 | 6.7128 | 3.8996 | 0.50771 | 0.50771 | 0.50771 | 0.5627 | 0.21329 | 0.057796
2016-08-10 14:00:00 | 4.3428 | 38.4698 | 68.9245 | 0.12279 | 6.7164 | 3.9007 | 0.43796 | 0.43796 | 0.43796 | 0.6153 | 0.10085 | 0.082448
2016-08-10 15:00:00 | 1.7021 | 38.4417 | 64.7716 | 0.11397 | 6.4006 | 3.7969 | 0.18954 | 0.18954 | 0.18954 | 0.2777 | 0.12517 | 0.051457
2016-08-10 16:00:00 | 1.6005 | 38.4565 | 63.23 | 0.044175 | 6.1162 | 3.6995 | 0.09063 | 0.09063 | 0.09063 | 0.36866 | 0.05369 | 0.020466
2016-08-10 17:00:00 | 3.124 | 38.4752 | 65.7416 | 0 | 5.8533 | 3.606 | 0.06365 | 0.06365 | 0.06365 | 0.41871 | 0.06173 | 0.015551
2016-08-10 18:00:00 | 6.4877 | 38.5061 | 70.5663 | 0 | 5.5302 | 3.4863 | 0 | 0 | 0 | 0 | 0 | 0.017863
2016-08-10 19:00:00 | 9.353 | 38.5061 | 75.6498 | 0 | 5.2432 | 3.3752 | 0 | 0 | 0 | 0 | 0 | 0.021875
2016-08-10 20:00:00 | 11.7678 | 38.5061 | 75.3001 | 0 | 4.9825 | 3.2701 | 0 | 0 | 0 | 0 | 0 | 0.03737
2016-08-10 21:00:00 | 12.4682 | 38.4698 | 71.5288 | 0 | 4.9218 | 3.245 | 0 | 0 | 0 | 0 | 0 | 0.026805
2016-08-10 22:00:00 | 5.6632 | 38.3721 | 65.6899 | 0 | 4.8626 | 3.2203 | 0 | 0 | 0 | 0 | 0 | 0.019439
2016-08-10 23:00:00 | 0 | 27.8527 | 52.2885 | 0 | 4.8029 | 3.1952 | 0 | 0 | 0 | 0 | 0 | 0.017863
2016-08-11 00:00:00 | 0 | 20.4652 | 36.0863 | 0 | 4.7411 | 3.169 | 0 | 0 | 0 | 0 | 0 | 0.019019
2016-08-11 01:00:00 | 0 | 21.6991 | 27.6114 | 0 | 4.6791 | 3.1424 | 0 | 0 | 0 | 0 | 0 | 0.021875
2016-08-11 02:00:00 | 0 | 20.1076 | 25.178 | 0 | 4.6204 | 3.1171 | 0 | 0 | 0 | 0 | 0 | 0.029623
2016-08-11 03:00:00 | 0.071931 | 23.426 | 24.0596 | 0 | 4.6879 | 3.1462 | 0 | 0 | 0 | 0 | 0 | 0.028214
2016-08-11 04:00:00 | 0.22881 | 35.6078 | 25.9019 | 0 | 4.7591 | 3.1767 | 0.07093 | 0.07093 | 0.07093 | 0.06881 | 0.39822 | 0.026805
2016-08-11 05:00:00 | 12.6993 | 38.5061 | 30.7079 | 0 | 4.8307 | 3.2069 | 0.06152 | 0.06152 | 0.06152 | 0.05386 | 0.07 | 0.024692
2016-08-11 06:00:00 | 21.7513 | 38.5061 | 46.5234 | 0 | 5.0919 | 3.3146 | 0.18072 | 0.18072 | 0.18072 | 0.12912 | 0.23075 | 0.04371
2016-08-11 07:00:00 | 27.4212 | 38.5061 | 61.884 | 0.41531 | 5.3852 | 3.4307 | 0.46687 | 0.46687 | 0.46687 | 0.11191 | 0.61593 | 0.062727
2016-08-11 08:00:00 | 18.5466 | 38.5061 | 72.7237 | 0.34704 | 5.7118 | 3.5543 | 0.60433 | 0.60433 | 0.60433 | 0.17854 | 0.65737 | 0.082448
2016-08-11 09:00:00 | 17.8888 | 38.5061 | 77.1307 | 0.22045 | 5.783 | 3.5805 | 0.58238 | 0.58238 | 0.58238 | 0.34564 | 0.54673 | 0.098648
2016-08-11 10:00:00 | 13.6167 | 38.5061 | 75.6512 | 0.19486 | 5.8533 | 3.606 | 0.65003 | 0.65003 | 0.65003 | 0.45532 | 0.53139 | 0.12745
2016-08-11 11:00:00 | 9.7212 | 38.5061 | 77.3086 | 0.14536 | 5.9281 | 3.633 | 0.54436 | 0.54436 | 0.54436 | 0.4664 | 0.41539 | 0.18097
2016-08-11 12:00:00 | 9.1248 | 38.5061 | 82.4335 | 0.24453 | 6.0512 | 3.6768 | 0.46871 | 0.46871 | 0.46871 | 0.45047 | 0.33056 | 0.21355
2016-08-11 13:00:00 | 4.7899 | 38.5061 | 77.9115 | 0.21355 | 6.1796 | 3.7216 | 0.51467 | 0.51467 | 0.51467 | 0.5706 | 0.21049 | 0.24612
2016-08-11 14:00:00 | 4.677 | 38.4784 | 68.9245 | 0.15819 | 6.3167 | 3.7686 | 0.36382 | 0.36382 | 0.36382 | 0.47698 | 0.16105 | 0.2787
2016-08-11 15:00:00 | 2.0154 | 38.4498 | 64.7716 | 0.10353 | 6.06 | 3.6798 | 0.26612 | 0.26612 | 0.26612 | 0.5334 | 0.08113 | 0.12513
2016-08-11 16:00:00 | 1.913 | 38.4648 | 63.23 | 0.036471 | 5.826 | 3.5962 | 0.09068 | 0.09068 | 0.09068 | 0.37603 | 0.05353 | 0.067657
2016-08-11 17:00:00 | 3.4485 | 38.4839 | 65.7416 | 0 | 5.6095 | 3.5162 | 0.06942 | 0.06942 | 0.06942 | 0.40289 | 0.06734 | 0.021171
2016-08-11 18:00:00 | 6.8482 | 38.5061 | 70.5663 | 0 | 5.3302 | 3.4094 | 0 | 0 | 0 | 0 | 0 | 0.023988
2016-08-11 19:00:00 | 9.7363 | 38.5061 | 75.6498 | 0 | 5.0774 | 3.3088 | 0 | 0 | 0 | 0 | 0 | 0.02751
2016-08-11 20:00:00 | 12.1699 | 38.5061 | 75.3001 | 0 | 4.8475 | 3.214 | 0 | 0 | 0 | 0 | 0 | 0.031031
2016-08-11 21:00:00 | 12.8664 | 38.4784 | 71.5288 | 0 | 4.7791 | 3.1851 | 0 | 0 | 0 | 0 | 0 | 0.03737
2016-08-11 22:00:00 | 6.0077 | 38.3789 | 65.6899 | 0 | 4.7126 | 3.1568 | 0 | 0 | 0 | 0 | 0 | 0.04371
2016-08-11 23:00:00 | 0 | 28.076 | 52.2885 | 0 | 4.6461 | 3.1282 | 0 | 0 | 0 | 0 | 0 | 0.050049
2016-08-12 00:00:00 | 0 | 21.4064 | 36.0863 | 0 | 4.5749 | 3.0972 | 0 | 0 | 0 | 0 | 0 | 0.04371
2016-08-12 01:00:00 | 0 | 22.6902 | 27.6114 | 0 | 4.5041 | 3.0661 | 0 | 0 | 0 | 0 | 0 | 0.03737
2016-08-12 02:00:00 | 0 | 21.0174 | 25.178 | 0 | 4.4371 | 3.0363 | 0 | 0 | 0 | 0 | 0 | 0.031031
2016-08-12 03:00:00 | 0.067705 | 24.4869 | 24.0596 | 0 | 4.5009 | 3.0647 | 0 | 0 | 0 | 0 | 0 | 0.04371
2016-08-12 04:00:00 | 0.22682 | 37.2323 | 25.9019 | 0 | 4.5665 | 3.0936 | 0.04689 | 0.04689 | 0.04689 | 0.04542 | 0.50339 | 0.056388
2016-08-12 05:00:00 | 14.9945 | 38.5061 | 30.7079 | 0 | 4.6341 | 3.123 | 0.12009 | 0.12009 | 0.12009 | 0.05615 | 0.39733 | 0.06977
2016-08-12 06:00:00 | 24.5351 | 38.5061 | 46.5234 | 0 | 4.855 | 3.2172 | 0.30988 | 0.30988 | 0.30988 | 0.08472 | 0.55958 | 0.070474
2016-08-12 07:00:00 | 30.4922 | 38.5061 | 61.884 | 0.28304 | 5.096 | 3.3163 | 0.48274 | 0.48274 | 0.48274 | 0.1039 | 0.642 | 0.071179
2016-08-12 08:00:00 | 21.1968 | 38.5061 | 72.7237 | 0.34584 | 5.3645 | 3.4227 | 0.61444 | 0.61444 | 0.61444 | 0.17696 | 0.6685 | 0.071179
2016-08-12 09:00:00 | 20.4922 | 38.5061 | 77.1307 | 0.30467 | 5.5721 | 3.5021 | 0.69775 | 0.69775 | 0.69775 | 0.34139 | 0.64531 | 0.08597
2016-08-12 10:00:00 | 16.0066 | 38.5061 | 75.6512 | 0.27061 | 5.7937 | 3.5844 | 0.73248 | 0.73248 | 0.73248 | 0.47873 | 0.57837 | 0.10076
2016-08-12 11:00:00 | 11.9296 | 38.5061 | 77.3086 | 0.26243 | 6.0366 | 3.6716 | 0.7166 | 0.7166 | 0.7166 | 0.57211 | 0.47063 | 0.12978
2016-08-12 12:00:00 | 11.3321 | 38.5061 | 82.4335 | 0.22744 | 6.0747 | 3.685 | 0.66001 | 0.66001 | 0.66001 | 0.62288 | 0.33023 | 0.2182
2016-08-12 13:00:00 | 6.769 | 38.5061 | 77.9115 | 0.20061 | 6.1162 | 3.6995 | 0.56381 | 0.56381 | 0.56381 | 0.63262 | 0.16944 | 0.30894
2016-08-12 14:00:00 | 6.6519 | 38.4935 | 68.9245 | 0.16046 | 6.1583 | 3.7142 | 0.42932 | 0.42932 | 0.42932 | 0.60116 | 0.09884 | 0.39736
2016-08-12 15:00:00 | 3.8672 | 38.4513 | 64.7716 | 0.10183 | 5.8918 | 3.62 | 0.24616 | 0.24616 | 0.24616 | 0.47056 | 0.09197 | 0.23449
2016-08-12 16:00:00 | 3.7601 | 38.4795 | 63.23 | 0.030276 | 5.65 | 3.5313 | 0.08691 | 0.08691 | 0.08691 | 0.28458 | 0.06012 | 0.097944
2016-08-12 17:00:00 | 5.3808 | 38.5061 | 65.7416 | 0 | 5.4272 | 3.447 | 0.04503 | 0.04503 | 0.04503 | 0.49629 | 0.04362 | 0.047936
2016-08-12 18:00:00 | 8.9716 | 38.5061 | 70.5663 | 0 | 5.1782 | 3.3493 | 0 | 0 | 0 | 0 | 0 | 0.058501
2016-08-12 19:00:00 | 11.9719 | 38.5061 | 75.6498 | 0 | 4.949 | 3.2563 | 0 | 0 | 0 | 0 | 0 | 0.068361
2016-08-12 20:00:00 | 14.5326 | 38.5061 | 75.3001 | 0 | 4.7411 | 3.169 | 0 | 0 | 0 | 0 | 0 | 0.078222
2016-08-12 21:00:00 | 15.2202 | 38.4992 | 71.5288 | 0 | 4.6721 | 3.1394 | 0 | 0 | 0 | 0 | 0 | 0.081744
2016-08-12 22:00:00 | 8.0442 | 38.3879 | 65.6899 | 0 | 4.6051 | 3.1104 | 0 | 0 | 0 | 0 | 0 | 0.085266
2016-08-12 23:00:00 | 0 | 29.3815 | 52.2885 | 0 | 4.5384 | 3.0812 | 0 | 0 | 0 | 0 | 0 | 0.088787
2016-08-13 00:00:00 | 0 | 20.2379 | 40.7269 | 0 | 4.4277 | 3.0321 | 0 | 0 | 0 | 0 | 0 | 0.086674
2016-08-13 01:00:00 | 0 | 21.4402 | 33.1048 | 0 | 4.3208 | 2.9839 | 0 | 0 | 0 | 0 | 0 | 0.084561
2016-08-13 02:00:00 | 0 | 19.864 | 27.6642 | 0 | 4.2204 | 2.9378 | 0 | 0 | 0 | 0 | 0 | 0.082448
2016-08-13 03:00:00 | 0 | 23.2041 | 26.5958 | 0 | 4.3059 | 2.9771 | 0 | 0 | 0 | 0 | 0 | 0.12978
2016-08-13 04:00:00 | 0.073615 | 35.2785 | 27.0275 | 0 | 4.3966 | 3.0182 | 0.04609 | 0.04609 | 0.04609 | 0.04464 | 0.49178 | 0.23681
2016-08-13 05:00:00 | 12.0725 | 38.5061 | 27.7774 | 0 | 4.4896 | 3.0597 | 0.11646 | 0.11646 | 0.11646 | 0.05477 | 0.38153 | 0.34617
2016-08-13 06:00:00 | 21.0476 | 38.5061 | 33.0244 | 0 | 4.8664 | 3.2219 | 0.30103 | 0.30103 | 0.30103 | 0.08315 | 0.53866 | 0.36246
2016-08-13 07:00:00 | 26.7364 | 38.5061 | 48.4067 | 0.54833 | 5.3121 | 3.4023 | 0.47075 | 0.47075 | 0.47075 | 0.10244 | 0.62221 | 0.37642
2016-08-13 08:00:00 | 17.9386 | 38.5061 | 67.1459 | 0.35946 | 5.8478 | 3.6041 | 0.59936 | 0.59936 | 0.59936 | 0.17285 | 0.64993 | 0.39271
2016-08-13 09:00:00 | 17.324 | 38.5061 | 79.5851 | 0.30992 | 6.1826 | 3.7226 | 0.68159 | 0.68159 | 0.68159 | 0.33428 | 0.62961 | 0.31825
2016-08-13 10:00:00 | 13.0639 | 38.5061 | 83.6553 | 0.2825 | 6.5581 | 3.8493 | 0.71443 | 0.71443 | 0.71443 | 0.46878 | 0.56487 | 0.24379
2016-08-13 11:00:00 | 9.1946 | 38.5061 | 86.6134 | 0.25576 | 6.9861 | 3.986 | 0.70137 | 0.70137 | 0.70137 | 0.56102 | 0.46117 | 0.16934
2016-08-13 12:00:00 | 8.6371 | 38.4822 | 90.5542 | 0.22762 | 7.0252 | 3.9982 | 0.64579 | 0.64579 | 0.64579 | 0.60947 | 0.32263 | 0.12047
2016-08-13 13:00:00 | 4.3809 | 38.5061 | 85.897 | 0.20387 | 7.0688 | 4.0116 | 0.55378 | 0.55378 | 0.55378 | 0.61983 | 0.16334 | 0.097944
2016-08-13 14:00:00 | 4.2766 | 38.4773 | 74.4046 | 0.16718 | 7.113 | 4.0251 | 0.42092 | 0.42092 | 0.42092 | 0.58728 | 0.09781 | 0.083153
2016-08-13 15:00:00 | 1.6399 | 38.4578 | 68.0219 | 0.097193 | 6.7128 | 3.8996 | 0.1764 | 0.1764 | 0.1764 | 0.25424 | 0.11882 | 0.055683
2016-08-13 16:00:00 | 1.5385 | 38.4371 | 65.4667 | 0.03684 | 6.3584 | 3.7827 | 0.08392 | 0.08392 | 0.08392 | 0.34554 | 0.05048 | 0.028214
2016-08-13 17:00:00 | 3.0597 | 38.4347 | 66.9227 | 0 | 6.0395 | 3.6726 | 0.04453 | 0.04453 | 0.04453 | 0.49832 | 0.04313 | 0.017127
2016-08-13 18:00:00 | 6.4061 | 38.4627 | 74.2418 | 0 | 5.7144 | 3.5553 | 0 | 0 | 0 | 0 | 0 | 0.019859
2016-08-13 19:00:00 | 9.2455 | 38.4517 | 79.8981 | 0 | 5.4202 | 3.4442 | 0 | 0 | 0 | 0 | 0 | 0.036666
2016-08-13 20:00:00 | 11.6793 | 38.4773 | 77.3862 | 0 | 5.1569 | 3.3408 | 0 | 0 | 0 | 0 | 0 | 0.054979
2016-08-13 21:00:00 | 12.3892 | 38.4298 | 69.8518 | 0 | 5.0124 | 3.2823 | 0 | 0 | 0 | 0 | 0 | 0.054979
2016-08-13 22:00:00 | 5.5949 | 38.3518 | 67.0775 | 0 | 4.8758 | 3.2259 | 0 | 0 | 0 | 0 | 0 | 0.054275
2016-08-13 23:00:00 | 0 | 27.8374 | 56.8938 | 0 | 4.7447 | 3.1705 | 0 | 0 | 0 | 0 | 0 | 0.054275
2016-08-14 00:00:00 | 0 | 18.8776 | 42.3366 | 0 | 4.6119 | 3.1134 | 0 | 0 | 0 | 0 | 0 | 0.05357
2016-08-14 01:00:00 | 0 | 20.0727 | 32.2336 | 0 | 4.4848 | 3.0575 | 0 | 0 | 0 | 0 | 0 | 0.052866
2016-08-14 02:00:00 | 0.036157 | 18.6143 | 26.8122 | 0 | 4.3645 | 3.0037 | 0 | 0 | 0 | 0 | 0 | 0.052162
2016-08-14 03:00:00 | 0.19669 | 21.6341 | 24.9596 | 0 | 4.4784 | 3.0547 | 0 | 0 | 0 | 0 | 0 | 0.059205
2016-08-14 04:00:00 | 0.32876 | 32.8639 | 24.5588 | 0 | 4.5967 | 3.1067 | 0.05393 | 0.05393 | 0.05393 | 0.05227 | 0.4333 | 0.065544
2016-08-14 05:00:00 | 8.4573 | 38.5061 | 24.0342 | 0 | 4.7232 | 3.1614 | 0.05522 | 0.05522 | 0.05522 | 0.04843 | 0.06187 | 0.072587
2016-08-14 06:00:00 | 16.8357 | 38.5061 | 25.1383 | 0 | 5.1252 | 3.3281 | 0.15993 | 0.15993 | 0.15993 | 0.11973 | 0.19533 | 0.0909
2016-08-14 07:00:00 | 22.0462 | 38.5061 | 32.9887 | 0.55475 | 5.6045 | 3.5143 | 0.45128 | 0.45128 | 0.45128 | 0.10924 | 0.59185 | 0.10921
2016-08-14 08:00:00 | 13.8921 | 38.5047 | 50.2215 | 0.35991 | 6.1796 | 3.7216 | 0.51668 | 0.51668 | 0.51668 | 0.20535 | 0.55363 | 0.16934
2016-08-14 09:00:00 | 13.3259 | 38.4956 | 69.7711 | 0.30976 | 6.417 | 3.8024 | 0.66651 | 0.66651 | 0.66651 | 0.32642 | 0.61445 | 0.091605
2016-08-14 10:00:00 | 9.4568 | 38.4421 | 81.0604 | 0.27998 | 6.6734 | 3.8869 | 0.70221 | 0.70221 | 0.70221 | 0.45927 | 0.55331 | 0.055683
2016-08-14 11:00:00 | 5.8708 | 38.4341 | 89.2874 | 0.25243 | 6.9512 | 3.9752 | 0.41271 | 0.41271 | 0.41271 | 0.37102 | 0.34564 | 0.019964
2016-08-14 12:00:00 | 5.3989 | 38.4136 | 91.2629 | 0.22136 | 7.0768 | 4.0141 | 0.64198 | 0.64198 | 0.64198 | 0.6044 | 0.31621 | 0.031031
2016-08-14 13:00:00 | 1.4355 | 38.3977 | 77.8376 | 0.18802 | 7.2071 | 4.0537 | 0.54767 | 0.54767 | 0.54767 | 0.61311 | 0.15894 | 0.043005
2016-08-14 14:00:00 | 1.3411 | 38.3806 | 64.739 | 0.14867 | 7.3466 | 4.0955 | 0.40546 | 0.40546 | 0.40546 | 0.56258 | 0.10426 | 0.054275
2016-08-14 15:00:00 | 0 | 37.2624 | 55.9949 | 0.097708 | 6.9014 | 3.9596 | 0.24556 | 0.24556 | 0.24556 | 0.48732 | 0.07658 | 0.046527
2016-08-14 16:00:00 | 0 | 37.1999 | 49.2155 | 0.040307 | 6.5104 | 3.8335 | 0.07727 | 0.07727 | 0.07727 | 0.1932 | 0.05963 | 0.038779
2016-08-14 17:00:00 | 0.20866 | 38.4181 | 50.4282 | 0 | 6.1583 | 3.7142 | 0.05221 | 0.05221 | 0.05221 | 0.44647 | 0.0506 | 0.031736
2016-08-14 18:00:00 | 3.3228 | 38.4261 | 58.0195 | 0 | 5.8369 | 3.6001 | 0 | 0 | 0 | 0 | 0 | 0.039483
2016-08-14 19:00:00 | 5.9651 | 38.4751 | 68.4825 | 0 | 5.5474 | 3.4928 | 0 | 0 | 0 | 0 | 0 | 0.047231
2016-08-14 20:00:00 | 8.2354 | 38.5061 | 71.8581 | 0 | 5.2852 | 3.3917 | 0 | 0 | 0 | 0 | 0 | 0.054979
2016-08-14 21:00:00 | 8.8906 | 38.433 | 68.1853 | 0 | 5.191 | 3.3545 | 0 | 0 | 0 | 0 | 0 | 0.05357
2016-08-14 22:00:00 | 2.5679 | 38.3692 | 63.3235 | 0 | 5.1002 | 3.318 | 0 | 0 | 0 | 0 | 0 | 0.052162
2016-08-14 23:00:00 | 0 | 25.8983 | 49.6484 | 0 | 5.0124 | 3.2823 | 0 | 0 | 0 | 0 | 0 | 0.050753
2016-08-15 00:00:00 | 0 | 16.7395 | 36.0863 | 0 | 4.8834 | 3.229 | 0 | 0 | 0 | 0 | 0 | 0.04864
2016-08-15 01:00:00 | 0 | 17.7404 | 27.6114 | 0 | 4.7591 | 3.1767 | 0 | 0 | 0 | 0 | 0 | 0.045823
2016-08-15 02:00:00 | 0 | 16.4378 | 25.178 | 0 | 4.641 | 3.126 | 0 | 0 | 0 | 0 | 0 | 0.043005
2016-08-15 03:00:00 | 0 | 19.2071 | 24.0596 | 0 | 4.7197 | 3.1598 | 0 | 0 | 0 | 0 | 0 | 0.041597
2016-08-15 04:00:00 | 0.10284 | 29.1976 | 25.9019 | 0 | 4.8029 | 3.1952 | 0.05148 | 0.05148 | 0.05148 | 0.04989 | 0.41325 | 0.039483
2016-08-15 05:00:00 | 3.3365 | 38.5061 | 30.7079 | 0 | 4.8872 | 3.2306 | 0.01347 | 0.01347 | 0.01347 | 0.01189 | 0.01318 | 0.03737
2016-08-15 06:00:00 | 10.7378 | 38.5061 | 46.5234 | 0 | 5.376 | 3.4272 | 0.08293 | 0.08293 | 0.08293 | 0.07453 | 0.08246 | 0.060614
2016-08-15 07:00:00 | 15.3444 | 38.5061 | 61.884 | 0.12502 | 5.9733 | 3.6492 | 0.37888 | 0.37888 | 0.37888 | 0.14894 | 0.47748 | 0.083153
2016-08-15 08:00:00 | 8.0951 | 38.5061 | 72.7237 | 0.32621 | 6.72 | 3.9019 | 0.36866 | 0.36866 | 0.36866 | 0.23472 | 0.38301 | 0.1064
2016-08-15 09:00:00 | 7.5566 | 38.5061 | 77.1307 | 0.30423 | 7.0292 | 3.9994 | 0.51536 | 0.51536 | 0.51536 | 0.32018 | 0.48209 | 0.099352
2016-08-15 10:00:00 | 4.0802 | 38.4998 | 75.6512 | 0.28328 | 7.3682 | 4.1019 | 0.68656 | 0.68656 | 0.68656 | 0.44854 | 0.53948 | 0.091605
2016-08-15 11:00:00 | 0.90043 | 38.491 | 77.3086 | 0.27292 | 7.7417 | 4.2097 | 0.68462 | 0.68462 | 0.68462 | 0.54328 | 0.44351 | 0.083857
2016-08-15 12:00:00 | 0.48203 | 38.4304 | 82.4335 | 0.2364 | 7.8092 | 4.2287 | 0.63387 | 0.63387 | 0.63387 | 0.59554 | 0.30858 | 0.065544
2016-08-15 13:00:00 | 0 | 35.3891 | 77.9115 | 0.19202 | 7.8829 | 4.2493 | 0.52752 | 0.52752 | 0.52752 | 0.58942 | 0.16253 | 0.047231
2016-08-15 14:00:00 | 0 | 35.269 | 68.9245 | 0.14856 | 7.9581 | 4.27 | 0.39856 | 0.39856 | 0.39856 | 0.55491 | 0.10248 | 0.028918
2016-08-15 15:00:00 | 0 | 33.0779 | 64.7716 | 0.10613 | 7.4338 | 4.1212 | 0.23964 | 0.23964 | 0.23964 | 0.479 | 0.07487 | 0.021875
2016-08-15 16:00:00 | 0 | 33.0097 | 63.23 | 0.03659 | 6.9783 | 3.9836 | 0.07781 | 0.07781 | 0.07781 | 0.32304 | 0.04751 | 0.019229
2016-08-15 17:00:00 | 0 | 34.2814 | 65.7416 | 0 | 6.5719 | 3.8538 | 0.04983 | 0.04983 | 0.04983 | 0.41331 | 0.04828 | 0.018283
2016-08-15 18:00:00 | 0 | 37.0803 | 70.5663 | 0 | 6.2536 | 3.7471 | 0 | 0 | 0 | 0 | 0 | 0.019859
2016-08-15 19:00:00 | 0.98411 | 38.4668 | 75.6498 | 0 | 5.9619 | 3.6451 | 0 | 0 | 0 | 0 | 0 | 0.029623
2016-08-15 20:00:00 | 2.9924 | 38.4436 | 75.3001 | 0 | 5.6988 | 3.5495 | 0 | 0 | 0 | 0 | 0 | 0.040188
2016-08-15 21:00:00 | 3.5782 | 38.4029 | 71.5288 | 0 | 5.5696 | 3.5012 | 0 | 0 | 0 | 0 | 0 | 0.038075
2016-08-15 22:00:00 | 0 | 36.2963 | 65.6899 | 0 | 5.4485 | 3.4551 | 0 | 0 | 0 | 0 | 0 | 0.035257
2016-08-15 23:00:00 | 0 | 22.9681 | 52.2885 | 0 | 5.3302 | 3.4094 | 0 | 0 | 0 | 0 | 0 | 0.03244
2016-08-16 00:00:00 | 0 | 14.2791 | 36.0863 | 0 | 5.1975 | 3.357 | 0 | 0 | 0 | 0 | 0 | 0.035962
2016-08-16 01:00:00 | 0 | 15.14 | 27.6114 | 0 | 5.0713 | 3.3063 | 0 | 0 | 0 | 0 | 0 | 0.038779
2016-08-16 02:00:00 | 0 | 14.0295 | 25.178 | 0 | 4.951 | 3.2571 | 0 | 0 | 0 | 0 | 0 | 0.042301
2016-08-16 03:00:00 | 0 | 16.3951 | 24.0596 | 0 | 5.0549 | 3.2996 | 0 | 0 | 0 | 0 | 0 | 0.05357
2016-08-16 04:00:00 | 0.0096935 | 24.9944 | 25.9019 | 0 | 5.1632 | 3.3434 | 0.05015 | 0.05015 | 0.05015 | 0.04859 | 0.26175 | 0.06484
2016-08-16 05:00:00 | 0.16193 | 35.5653 | 30.7079 | 0 | 5.2763 | 3.3882 | 0.00048 | 0.00048 | 0.00048 | 0.00026 | 0.00044 | 0.076109
2016-08-16 06:00:00 | 3.537 | 38.5061 | 46.5234 | 0 | 5.9141 | 3.628 | 0.01012 | 0.01012 | 0.01012 | 0.00886 | 0.00988 | 0.093013
2016-08-16 07:00:00 | 7.4931 | 38.5061 | 61.884 | 0 | 6.7236 | 3.9031 | 0.05613 | 0.05613 | 0.05613 | 0.05069 | 0.05511 | 0.10921
2016-08-16 08:00:00 | 1.3011 | 38.5061 | 72.7237 | 0.22789 | 7.7946 | 4.2247 | 0.13208 | 0.13208 | 0.13208 | 0.12984 | 0.1299 | 0.16468
2016-08-16 09:00:00 | 0.84475 | 38.5034 | 77.1307 | 0.2656 | 8.2138 | 4.3392 | 0.24702 | 0.24702 | 0.24702 | 0.23073 | 0.24133 | 0.17166
2016-08-16 10:00:00 | 0 | 36.3674 | 75.6512 | 0.28845 | 8.6805 | 4.4601 | 0.45178 | 0.45178 | 0.45178 | 0.3687 | 0.39776 | 0.18097
2016-08-16 11:00:00 | 0 | 33.6494 | 77.3086 | 0.26857 | 9.2103 | 4.5895 | 0.60552 | 0.60552 | 0.60552 | 0.50002 | 0.4286 | 0.19028
2016-08-16 12:00:00 | 0 | 33.2333 | 82.4335 | 0.23487 | 9.2992 | 4.6105 | 0.56115 | 0.56115 | 0.56115 | 0.53149 | 0.32765 | 0.1577
2016-08-16 13:00:00 | 0 | 30.2087 | 77.9115 | 0.20002 | 9.3968 | 4.6333 | 0.56664 | 0.56664 | 0.56664 | 0.63413 | 0.15843 | 0.12745
2016-08-16 14:00:00 | 0 | 30.1107 | 68.9245 | 0.16555 | 9.4966 | 4.6563 | 0.42437 | 0.42437 | 0.42437 | 0.59449 | 0.09839 | 0.10569
2016-08-16 15:00:00 | 0 | 28.2336 | 64.7716 | 0.11218 | 8.6926 | 4.4631 | 0.24868 | 0.24868 | 0.24868 | 0.49856 | 0.07743 | 0.080335
2016-08-16 16:00:00 | 0 | 28.1727 | 63.23 | 0.051154 | 8.0141 | 4.2853 | 0.07931 | 0.07931 | 0.07931 | 0.33315 | 0.04853 | 0.055683
2016-08-16 17:00:00 | 0 | 29.2574 | 65.7416 | 0 | 7.4338 | 4.1212 | 0.05048 | 0.05048 | 0.05048 | 0.27955 | 0.04892 | 0.031031
2016-08-16 18:00:00 | 0 | 31.6448 | 70.5663 | 0 | 6.8636 | 3.9477 | 0 | 0 | 0 | 0 | 0 | 0.038075
2016-08-16 19:00:00 | 0 | 33.66 | 75.6498 | 0 | 6.3778 | 3.7893 | 0 | 0 | 0 | 0 | 0 | 0.045823
2016-08-16 20:00:00 | 0 | 35.358 | 75.3001 | 0 | 5.9534 | 3.6421 | 0 | 0 | 0 | 0 | 0 | 0.052866
2016-08-16 21:00:00 | 0 | 35.8247 | 71.5288 | 0 | 5.979 | 3.6512 | 0 | 0 | 0 | 0 | 0 | 0.064135
2016-08-16 22:00:00 | 0 | 30.9697 | 65.6899 | 0 | 6.0077 | 3.6614 | 0 | 0 | 0 | 0 | 0 | 0.075405
2016-08-16 23:00:00 | 0 | 19.5893 | 52.2885 | 0 | 6.0337 | 3.6706 | 0 | 0 | 0 | 0 | 0 | 0.08597
2016-08-17 00:00:00 | 0 | 16.2003 | 36.0863 | 0 | 5.9309 | 3.634 | 0 | 0 | 0 | 0 | 0 | 0.1926
2016-08-17 01:00:00 | 0 | 17.1773 | 27.6114 | 0 | 5.8288 | 3.5971 | 0 | 0 | 0 | 0 | 0 | 0.35315
2016-08-17 02:00:00 | 0 | 15.9162 | 25.178 | 0 | 5.7301 | 3.561 | 0 | 0 | 0 | 0 | 0 | 0.5137
2016-08-17 03:00:00 | 0 | 18.5992 | 24.0596 | 0 | 5.592 | 3.5096 | 0 | 0 | 0 | 0 | 0 | 0.63469
2016-08-17 04:00:00 | 0.066244 | 28.3017 | 25.9019 | 0 | 5.4603 | 3.4597 | 0.04164 | 0.04164 | 0.04164 | 0.04032 | 0.47762 | 0.75336
2016-08-17 05:00:00 | 2.0291 | 38.5061 | 30.7079 | 0 | 5.3348 | 3.4111 | 0.099 | 0.099 | 0.099 | 0.06025 | 0.25717 | 0.85305
2016-08-17 06:00:00 | 9.1968 | 38.5061 | 46.5234 | 0 | 5.337 | 3.412 | 0.28778 | 0.28778 | 0.28778 | 0.07993 | 0.5093 | 0.68123
2016-08-17 07:00:00 | 13.6897 | 38.5061 | 61.884 | 0 | 5.337 | 3.412 | 0.4533 | 0.4533 | 0.4533 | 0.09954 | 0.59325 | 0.49043
2016-08-17 08:00:00 | 6.6629 | 38.5061 | 72.7237 | 0 | 5.3393 | 3.4129 | 0.58035 | 0.58035 | 0.58035 | 0.16262 | 0.62368 | 0.29964
2016-08-17 09:00:00 | 6.1426 | 38.5061 | 77.1307 | 0.0060166 | 5.3553 | 3.4191 | 0.66254 | 0.66254 | 0.66254 | 0.32032 | 0.60645 | 0.22983
2016-08-17 10:00:00 | 2.7663 | 38.5004 | 75.6512 | 0.17256 | 5.3714 | 3.4254 | 0.69442 | 0.69442 | 0.69442 | 0.45164 | 0.54311 | 0.16003
2016-08-17 11:00:00 | 0 | 38.1819 | 77.3086 | 0.23452 | 5.3875 | 3.4316 | 0.68122 | 0.68122 | 0.68122 | 0.54127 | 0.44088 | 0.10358
2016-08-17 12:00:00 | 0 | 37.711 | 82.4335 | 0.22092 | 5.5995 | 3.5124 | 0.62609 | 0.62609 | 0.62609 | 0.58783 | 0.30414 | 0.10217
2016-08-17 13:00:00 | 0 | 34.2787 | 77.9115 | 0.1906 | 5.8288 | 3.5971 | 0.52802 | 0.52802 | 0.52802 | 0.58809 | 0.15275 | 0.10076
2016-08-17 14:00:00 | 0 | 34.168 | 68.9245 | 0.1472 | 6.0806 | 3.6871 | 0.40101 | 0.40101 | 0.40101 | 0.55704 | 0.0945 | 0.099352
2016-08-17 15:00:00 | 0 | 32.038 | 64.7716 | 0.077137 | 5.9309 | 3.634 | 0.23578 | 0.23578 | 0.23578 | 0.46751 | 0.07429 | 0.052866
2016-08-17 16:00:00 | 0 | 31.9686 | 63.23 | 0.019165 | 5.7884 | 3.5824 | 0.07426 | 0.07426 | 0.07426 | 0.30858 | 0.04606 | 0.017968
2016-08-17 17:00:00 | 0 | 33.1994 | 65.7416 | 0 | 5.6525 | 3.5323 | 0.04065 | 0.04065 | 0.04065 | 0.50496 | 0.03936 | 0.011033
2016-08-17 18:00:00 | 0 | 35.9085 | 70.5663 | 0 | 5.3968 | 3.4352 | 0 | 0 | 0 | 0 | 0 | 0.014606
2016-08-17 19:00:00 | 0 | 38.1953 | 75.6498 | 0 | 5.1632 | 3.3434 | 0 | 0 | 0 | 0 | 0 | 0.018283
2016-08-17 20:00:00 | 1.7125 | 38.4105 | 75.3001 | 0 | 4.949 | 3.2563 | 0 | 0 | 0 | 0 | 0 | 0.03244
2016-08-17 21:00:00 | 2.2799 | 38.3734 | 71.5288 | 0 | 4.9025 | 3.237 | 0 | 0 | 0 | 0 | 0 | 0.030327
2016-08-17 22:00:00 | 0 | 35.1446 | 65.6899 | 0 | 4.8588 | 3.2187 | 0 | 0 | 0 | 0 | 0 | 0.028214
2016-08-17 23:00:00 | 0 | 22.2285 | 52.2885 | 0 | 4.814 | 3.1999 | 0 | 0 | 0 | 0 | 0 | 0.026101
2016-08-18 00:00:00 | 0 | 15.6873 | 36.0863 | 0 | 4.7937 | 3.1913 | 0 | 0 | 0 | 0 | 0 | 0.024692
2016-08-18 01:00:00 | 0 | 16.6332 | 27.6114 | 0 | 4.7718 | 3.1821 | 0 | 0 | 0 | 0 | 0 | 0.023988
2016-08-18 02:00:00 | 0 | 15.4127 | 25.178 | 0 | 4.7519 | 3.1736 | 0 | 0 | 0 | 0 | 0 | 0.022579
2016-08-18 03:00:00 | 0 | 18.0112 | 24.0596 | 0 | 4.8569 | 3.2179 | 0 | 0 | 0 | 0 | 0 | 0.021171
2016-08-18 04:00:00 | 0.0545 | 27.4153 | 25.9019 | 0 | 4.9647 | 3.2627 | 0.04043 | 0.04043 | 0.04043 | 0.03914 | 0.48393 | 0.019859
2016-08-18 05:00:00 | 0.74503 | 38.5061 | 30.7079 | 0 | 5.0795 | 3.3096 | 0.10681 | 0.10681 | 0.10681 | 0.05036 | 0.34626 | 0.019544
2016-08-18 06:00:00 | 7.6847 | 38.5061 | 46.5234 | 0 | 5.4603 | 3.4597 | 0.28627 | 0.28627 | 0.28627 | 0.07926 | 0.50746 | 0.040892
2016-08-18 07:00:00 | 12.0329 | 38.5061 | 61.884 | 0.28465 | 5.9029 | 3.624 | 0.45261 | 0.45261 | 0.45261 | 0.09865 | 0.59236 | 0.06484
2016-08-18 08:00:00 | 5.2295 | 38.5061 | 72.7237 | 0.3009 | 6.4236 | 3.8046 | 0.57705 | 0.57705 | 0.57705 | 0.15913 | 0.61908 | 0.088787
2016-08-18 09:00:00 | 4.7254 | 38.5061 | 77.1307 | 0.29 | 6.8336 | 3.9382 | 0.65511 | 0.65511 | 0.65511 | 0.31415 | 0.5978 | 0.063431
2016-08-18 10:00:00 | 1.4666 | 38.4902 | 75.6512 | 0.26951 | 7.2995 | 4.0815 | 0.68525 | 0.68525 | 0.68525 | 0.44359 | 0.53358 | 0.038779
2016-08-18 11:00:00 | 0 | 36.9702 | 77.3086 | 0.25217 | 7.8336 | 4.2356 | 0.67103 | 0.67103 | 0.67103 | 0.53173 | 0.43167 | 0.019019
2016-08-18 12:00:00 | 0 | 36.5136 | 82.4335 | 0.23586 | 7.9128 | 4.2575 | 0.61533 | 0.61533 | 0.61533 | 0.5769 | 0.29616 | 0.016497
2016-08-18 13:00:00 | 0 | 33.1904 | 77.9115 | 0.18744 | 7.9987 | 4.2811 | 0.52626 | 0.52626 | 0.52626 | 0.58655 | 0.14409 | 0.01408
2016-08-18 14:00:00 | 0 | 33.0829 | 68.9245 | 0.151 | 8.0865 | 4.305 | 0.39546 | 0.39546 | 0.39546 | 0.55076 | 0.09251 | 0.011558
2016-08-18 15:00:00 | 0 | 31.0205 | 64.7716 | 0.090167 | 7.5322 | 4.1499 | 0.2312 | 0.2312 | 0.2312 | 0.46181 | 0.07247 | 0.013765
2016-08-18 16:00:00 | 0 | 30.9535 | 63.23 | 0.030097 | 7.0529 | 4.0067 | 0.07226 | 0.07226 | 0.07226 | 0.30731 | 0.04475 | 0.015867
2016-08-18 17:00:00 | 0 | 32.1452 | 65.7416 | 0 | 6.631 | 3.8731 | 0.03889 | 0.03889 | 0.03889 | 0.5132 | 0.03765 | 0.017968
2016-08-18 18:00:00 | 0 | 34.7683 | 70.5663 | 0 | 6.2102 | 3.7322 | 0 | 0 | 0 | 0 | 0 | 0.023284
2016-08-18 19:00:00 | 0 | 36.9824 | 75.6498 | 0 | 5.8424 | 3.6021 | 0 | 0 | 0 | 0 | 0 | 0.040892
2016-08-18 20:00:00 | 0.4463 | 38.4021 | 75.3001 | 0 | 5.5132 | 3.4799 | 0 | 0 | 0 | 0 | 0 | 0.057796
2016-08-18 21:00:00 | 0.99569 | 38.3659 | 71.5288 | 0 | 5.376 | 3.4272 | 0 | 0 | 0 | 0 | 0 | 0.054979
2016-08-18 22:00:00 | 0 | 34.0275 | 65.6899 | 0 | 5.2454 | 3.376 | 0 | 0 | 0 | 0 | 0 | 0.051457
2016-08-18 23:00:00 | 0 | 21.5228 | 52.2885 | 0 | 5.121 | 3.3264 | 0 | 0 | 0 | 0 | 0 | 0.047936
2016-08-19 00:00:00 | 0 | 13.9765 | 36.0863 | 0 | 4.9964 | 3.2758 | 0 | 0 | 0 | 0 | 0 | 0.049344
2016-08-19 01:00:00 | 0 | 14.8148 | 27.6114 | 0 | 4.8758 | 3.2259 | 0 | 0 | 0 | 0 | 0 | 0.050049
2016-08-19 02:00:00 | 0 | 13.7224 | 25.178 | 0 | 4.7627 | 3.1782 | 0 | 0 | 0 | 0 | 0 | 0.050753
2016-08-19 03:00:00 | 0 | 16.0318 | 24.0596 | 0 | 4.8949 | 3.2338 | 0 | 0 | 0 | 0 | 0 | 0.054979
2016-08-19 04:00:00 | 0 | 24.4575 | 25.9019 | 0 | 5.0366 | 3.2922 | 0.03826 | 0.03826 | 0.03826 | 0.03703 | 0.47723 | 0.058501
2016-08-19 05:00:00 | 0.098282 | 34.8332 | 30.7079 | 0 | 5.1846 | 3.3519 | 0.10618 | 0.10618 | 0.10618 | 0.0496 | 0.34544 | 0.062022
2016-08-19 06:00:00 | 2.6548 | 38.5061 | 46.5234 | 0 | 5.8451 | 3.6031 | 0.28604 | 0.28604 | 0.28604 | 0.07856 | 0.50604 | 0.080335
2016-08-19 07:00:00 | 6.5448 | 38.5061 | 61.884 | 0.6053 | 6.702 | 3.8961 | 0.45052 | 0.45052 | 0.45052 | 0.09771 | 0.5877 | 0.099352
2016-08-19 08:00:00 | 0.47545 | 38.5061 | 72.7237 | 0.35354 | 7.8484 | 4.2397 | 0.57099 | 0.57099 | 0.57099 | 0.15586 | 0.61082 | 0.13909
2016-08-19 09:00:00 | 0.033628 | 38.488 | 77.1307 | 0.30546 | 8.5037 | 4.4151 | 0.64421 | 0.64421 | 0.64421 | 0.30892 | 0.58704 | 0.087379
2016-08-19 10:00:00 | 0 | 35.5929 | 75.6512 | 0.2793 | 9.2717 | 4.604 | 0.67656 | 0.67656 | 0.67656 | 0.4377 | 0.52595 | 0.055683
2016-08-19 11:00:00 | 0 | 32.9308 | 77.3086 | 0.25494 | 10.2003 | 4.8116 | 0.66608 | 0.66608 | 0.66608 | 0.52681 | 0.42632 | 0.024692
2016-08-19 12:00:00 | 0 | 32.5408 | 82.4335 | 0.22351 | 10.4037 | 4.8543 | 0.61404 | 0.61404 | 0.61404 | 0.57469 | 0.29169 | 0.021875
2016-08-19 13:00:00 | 0 | 29.5615 | 77.9115 | 0.19172 | 10.6243 | 4.8996 | 0.52232 | 0.52232 | 0.52232 | 0.58214 | 0.13954 | 0.019754
2016-08-19 14:00:00 | 0 | 29.4769 | 68.9245 | 0.15056 | 10.8544 | 4.9457 | 0.39105 | 0.39105 | 0.39105 | 0.54557 | 0.09086 | 0.019229
2016-08-19 15:00:00 | 0 | 27.6311 | 64.7716 | 0.097707 | 9.5765 | 4.6745 | 0.22719 | 0.22719 | 0.22719 | 0.45598 | 0.07087 | 0.020466
2016-08-19 16:00:00 | 0 | 27.5795 | 63.23 | 0.040347 | 8.5677 | 4.4315 | 0.06986 | 0.06986 | 0.06986 | 0.30177 | 0.04337 | 0.026101
2016-08-19 17:00:00 | 0 | 28.6551 | 65.7416 | 0 | 7.7512 | 4.2125 | 0.00728 | 0.00728 | 0.00728 | 0.05027 | 0.00697 | 0.031736
2016-08-19 18:00:00 | 0 | 30.9995 | 70.5663 | 0 | 7.0728 | 4.0128 | 0 | 0 | 0 | 0 | 0 | 0.045118
2016-08-19 19:00:00 | 0 | 32.9586 | 75.6498 | 0 | 6.5036 | 3.8313 | 0 | 0 | 0 | 0 | 0 | 0.058501
2016-08-19 20:00:00 | 0 | 34.6306 | 75.3001 | 0 | 6.0192 | 3.6655 | 0 | 0 | 0 | 0 | 0 | 0.071179
2016-08-19 21:00:00 | 0 | 35.0753 | 71.5288 | 0 | 5.8152 | 3.5922 | 0 | 0 | 0 | 0 | 0 | 0.066248
2016-08-19 22:00:00 | 0 | 30.3173 | 65.6899 | 0 | 5.6271 | 3.5228 | 0 | 0 | 0 | 0 | 0 | 0.060614
2016-08-19 23:00:00 | 0 | 19.184 | 52.2885 | 0 | 5.4485 | 3.4551 | 0 | 0 | 0 | 0 | 0 | 0.054979
2016-08-20 00:00:00 | 0 | 13.7744 | 40.7269 | 0 | 5.3279 | 3.4085 | 0 | 0 | 0 | 0 | 0 | 0.055683
2016-08-20 01:00:00 | 0 | 14.9907 | 33.1048 | 0 | 5.2105 | 3.3622 | 0 | 0 | 0 | 0 | 0 | 0.057092
2016-08-20 02:00:00 | 0 | 13.8913 | 27.6642 | 0 | 5.0981 | 3.3172 | 0 | 0 | 0 | 0 | 0 | 0.057796
2016-08-20 03:00:00 | 0 | 13.9437 | 26.5958 | 0 | 5.2257 | 3.3682 | 0 | 0 | 0 | 0 | 0 | 0.055683
2016-08-20 04:00:00 | 0 | 21.3497 | 27.0275 | 0 | 5.3576 | 3.42 | 0.03798 | 0.03798 | 0.03798 | 0.03676 | 0.444 | 0.05357
2016-08-20 05:00:00 | 0.023206 | 27.4171 | 27.7774 | 0 | 5.4987 | 3.4743 | 0.10182 | 0.10182 | 0.10182 | 0.04789 | 0.32796 | 0.050753
2016-08-20 06:00:00 | 0.070225 | 29.162 | 33.0244 | 0 | 6.381 | 3.7904 | 0.27579 | 0.27579 | 0.27579 | 0.07642 | 0.48451 | 0.057796
2016-08-20 07:00:00 | 2.4341 | 38.4892 | 48.4067 | 0.59993 | 7.6007 | 4.1696 | 0.43439 | 0.43439 | 0.43439 | 0.09547 | 0.56363 | 0.06484
2016-08-20 08:00:00 | 0 | 33.7473 | 67.1459 | 0.35682 | 9.3968 | 4.6333 | 0.55122 | 0.55122 | 0.55122 | 0.15114 | 0.58773 | 0.071179
2016-08-20 09:00:00 | 0 | 34.3351 | 79.5851 | 0.31073 | 10.4558 | 4.8651 | 0.62238 | 0.62238 | 0.62238 | 0.29975 | 0.56652 | 0.066953
2016-08-20 10:00:00 | 0 | 31.4814 | 83.6553 | 0.28811 | 11.7726 | 5.1193 | 0.65601 | 0.65601 | 0.65601 | 0.42522 | 0.50976 | 0.062022
2016-08-20 11:00:00 | 0 | 29.6826 | 86.6134 | 0.26716 | 13.4833 | 5.4039 | 0.64997 | 0.64997 | 0.64997 | 0.51393 | 0.41527 | 0.057092
2016-08-20 12:00:00 | 0 | 30.2103 | 90.5542 | 0.23789 | 14.0269 | 5.4852 | 0.60262 | 0.60262 | 0.60262 | 0.56333 | 0.28474 | 0.050753
2016-08-20 13:00:00 | 0 | 27.1907 | 85.897 | 0.20605 | 14.6161 | 5.5689 | 0.51315 | 0.51315 | 0.51315 | 0.57222 | 0.13587 | 0.045118
2016-08-20 14:00:00 | 0 | 27.1044 | 74.4046 | 0.16529 | 15.257 | 5.6553 | 0.38007 | 0.38007 | 0.38007 | 0.53138 | 0.09431 | 0.039483
2016-08-20 15:00:00 | 0 | 25.5903 | 68.0219 | 0.11149 | 12.2324 | 5.2005 | 0.14521 | 0.14521 | 0.14521 | 0.20471 | 0.10068 | 0.046527
2016-08-20 16:00:00 | 0 | 24.9371 | 65.4667 | 0.050911 | 10.217 | 4.8151 | 0.05064 | 0.05064 | 0.05064 | 0.08024 | 0.04322 | 0.05357
2016-08-20 17:00:00 | 0 | 26.2965 | 66.9227 | 0 | 8.7717 | 4.4829 | 0.00359 | 0.00359 | 0.00359 | 0.00897 | 0.00341 | 0.060614
2016-08-20 18:00:00 | 0 | 27.7022 | 74.2418 | 0 | 7.7512 | 4.2125 | 0 | 0 | 0 | 0 | 0 | 0.073292
2016-08-20 19:00:00 | 0 | 28.6947 | 79.8981 | 0 | 6.9396 | 3.9716 | 0 | 0 | 0 | 0 | 0 | 0.085266
2016-08-20 20:00:00 | 0 | 31.3913 | 77.3862 | 0 | 6.285 | 3.7578 | 0 | 0 | 0 | 0 | 0 | 0.097944
2016-08-20 21:00:00 | 0 | 30.7357 | 69.8518 | 0 | 6.06 | 3.6798 | 0 | 0 | 0 | 0 | 0 | 0.059909
2016-08-20 22:00:00 | 0 | 28.1852 | 67.0775 | 0 | 5.8505 | 3.6051 | 0 | 0 | 0 | 0 | 0 | 0.022579
2016-08-20 23:00:00 | 0 | 18.3097 | 56.8938 | 0 | 5.6551 | 3.5332 | 0 | 0 | 0 | 0 | 0 | 0.014816
2016-08-21 00:00:00 | 0 | 12.7658 | 42.3366 | 0 | 5.6297 | 3.5238 | 0 | 0 | 0 | 0 | 0 | 0.016497
2016-08-21 01:00:00 | 0 | 13.9534 | 32.2336 | 0 | 5.602 | 3.5134 | 0 | 0 | 0 | 0 | 0 | 0.018283
2016-08-21 02:00:00 | 0 | 12.997 | 26.8122 | 0 | 5.5745 | 3.5031 | 0 | 0 | 0 | 0 | 0 | 0.019964
2016-08-21 03:00:00 | 0 | 13.093 | 24.9596 | 0 | 5.7937 | 3.5844 | 0 | 0 | 0 | 0 | 0 | 0.018809
2016-08-21 04:00:00 | 0.030448 | 19.9089 | 24.5588 | 0 | 6.0337 | 3.6706 | 0.0382 | 0.0382 | 0.0382 | 0.03697 | 0.43361 | 0.017548
2016-08-21 05:00:00 | 0 | 25.2864 | 24.0342 | 0 | 6.2913 | 3.76 | 0.09848 | 0.09848 | 0.09848 | 0.04685 | 0.31436 | 0.016392
2016-08-21 06:00:00 | 0 | 26.9828 | 25.1383 | 0 | 7.2868 | 4.0777 | 0.27079 | 0.27079 | 0.27079 | 0.0757 | 0.47559 | 0.017233
2016-08-21 07:00:00 | 0 | 37.7293 | 32.9887 | 0.56993 | 8.6625 | 4.4555 | 0.43145 | 0.43145 | 0.43145 | 0.09518 | 0.55961 | 0.017968
2016-08-21 08:00:00 | 0 | 31.1267 | 50.2215 | 0.35013 | 10.6695 | 4.9088 | 0.55021 | 0.55021 | 0.55021 | 0.14964 | 0.5856 | 0.018809
2016-08-21 09:00:00 | 0 | 31.6474 | 69.7711 | 0.30884 | 11.4917 | 5.068 | 0.62319 | 0.62319 | 0.62319 | 0.29798 | 0.56527 | 0.022579
2016-08-21 10:00:00 | 0 | 29.0773 | 81.0604 | 0.28517 | 12.4389 | 5.2357 | 0.65712 | 0.65712 | 0.65712 | 0.42468 | 0.5088 | 0.033144
2016-08-21 11:00:00 | 0 | 27.4096 | 89.2874 | 0.26185 | 13.571 | 5.4173 | 0.64648 | 0.64648 | 0.64648 | 0.51098 | 0.41208 | 0.043005
2016-08-21 12:00:00 | 0 | 27.9037 | 91.2629 | 0.22958 | 13.3114 | 5.3773 | 0.59552 | 0.59552 | 0.59552 | 0.55649 | 0.28097 | 0.094422
2016-08-21 13:00:00 | 0 | 25.0633 | 77.8376 | 0.1947 | 13.0615 | 5.3379 | 0.45682 | 0.45682 | 0.45682 | 0.50263 | 0.16533 | 0.22751
2016-08-21 14:00:00 | 0 | 25.0094 | 64.739 | 0.15557 | 12.8209 | 5.2992 | 0.38022 | 0.38022 | 0.38022 | 0.53 | 0.08984 | 0.39503
2016-08-21 15:00:00 | 0 | 23.6098 | 55.9949 | 0.093941 | 11.224 | 5.0176 | 0.12005 | 0.12005 | 0.12005 | 0.14865 | 0.09369 | 0.29266
2016-08-21 16:00:00 | 0 | 23.0485 | 49.2155 | 0.050667 | 9.9809 | 4.7644 | 0.03503 | 0.03503 | 0.03503 | 0.03886 | 0.03108 | 0.1926
2016-08-21 17:00:00 | 0 | 24.3343 | 50.4282 | 0 | 8.9857 | 4.5356 | 0.005 | 0.005 | 0.005 | 0.02413 | 0.00477 | 0.10358
2016-08-21 18:00:00 | 0 | 25.6238 | 58.0195 | 0 | 8.1762 | 4.3292 | 0 | 0 | 0 | 0 | 0 | 0.078927
2016-08-21 19:00:00 | 0 | 26.5551 | 68.4825 | 0 | 7.5006 | 4.1407 | 0 | 0 | 0 | 0 | 0 | 0.054979
2016-08-21 20:00:00 | 0 | 29.0618 | 71.8581 | 0 | 6.9281 | 3.968 | 0 | 0 | 0 | 0 | 0 | 0.031031
2016-08-21 21:00:00 | 0 | 28.4443 | 68.1853 | 0 | 6.6451 | 3.8777 | 0 | 0 | 0 | 0 | 0 | 0.020466
2016-08-21 22:00:00 | 0 | 26.0972 | 63.3235 | 0 | 6.3876 | 3.7925 | 0 | 0 | 0 | 0 | 0 | 0.018493
2016-08-21 23:00:00 | 0 | 16.9223 | 49.6484 | 0 | 6.1462 | 3.71 | 0 | 0 | 0 | 0 | 0 | 0.016917
2016-08-22 00:00:00 | 0 | 12.5564 | 36.0863 | 0 | 5.9253 | 3.632 | 0 | 0 | 0 | 0 | 0 | 0.017968
2016-08-22 01:00:00 | 0 | 13.6932 | 27.6114 | 0 | 5.7196 | 3.5572 | 0 | 0 | 0 | 0 | 0 | 0.019019
2016-08-22 02:00:00 | 0 | 12.6787 | 25.178 | 0 | 5.5278 | 3.4854 | 0 | 0 | 0 | 0 | 0 | 0.019964
2016-08-22 03:00:00 | 0 | 12.7589 | 24.0596 | 0 | 5.6962 | 3.5485 | 0 | 0 | 0 | 0 | 0 | 0.022579
2016-08-22 04:00:00 | 0.031265 | 19.6108 | 25.9019 | 0 | 5.8752 | 3.614 | 0.04126 | 0.04126 | 0.04126 | 0.03995 | 0.42361 | 0.024692
2016-08-22 05:00:00 | 0.09862 | 24.9994 | 30.7079 | 0 | 6.0659 | 3.6819 | 0.09635 | 0.09635 | 0.09635 | 0.04577 | 0.30818 | 0.026805
2016-08-22 06:00:00 | 0.10744 | 26.5876 | 46.5234 | 0 | 6.8636 | 3.9477 | 0.2692 | 0.2692 | 0.2692 | 0.07494 | 0.47412 | 0.028214
2016-08-22 07:00:00 | 0 | 37.2439 | 61.884 | 0.5178 | 7.9078 | 4.2562 | 0.43804 | 0.43804 | 0.43804 | 0.0956 | 0.56995 | 0.030327
2016-08-22 08:00:00 | 0 | 30.7511 | 72.7237 | 0.32441 | 9.3199 | 4.6153 | 0.57161 | 0.57161 | 0.57161 | 0.15109 | 0.60819 | 0.031736
2016-08-22 09:00:00 | 0 | 31.256 | 77.1307 | 0.29144 | 10.0208 | 4.7731 | 0.33921 | 0.33921 | 0.33921 | 0.2746 | 0.32371 | 0.019859
2016-08-22 10:00:00 | 0 | 28.7306 | 75.6512 | 0.27805 | 10.8356 | 4.942 | 0.6778 | 0.6778 | 0.6778 | 0.43822 | 0.52211 | 0.017968
2016-08-22 11:00:00 | 0 | 27.0696 | 77.3086 | 0.25785 | 11.8058 | 5.1253 | 0.69737 | 0.69737 | 0.69737 | 0.54362 | 0.43379 | 0.016077
2016-08-22 12:00:00 | 0 | 27.5167 | 82.4335 | 0.23382 | 11.873 | 5.1374 | 0.60306 | 0.60306 | 0.60306 | 0.56294 | 0.29846 | 0.018283
2016-08-22 13:00:00 | 0 | 24.7253 | 77.9115 | 0.19757 | 11.9523 | 5.1515 | 0.54407 | 0.54407 | 0.54407 | 0.60709 | 0.13679 | 0.022579
2016-08-22 14:00:00 | 0 | 24.6582 | 68.9245 | 0.16732 | 12.0327 | 5.1657 | 0.40033 | 0.40033 | 0.40033 | 0.56296 | 0.09319 | 0.03737
2016-08-22 15:00:00 | 0 | 23.2744 | 64.7716 | 0.10191 | 10.5438 | 4.8832 | 0.22601 | 0.22601 | 0.22601 | 0.46015 | 0.07151 | 0.031736
2016-08-22 16:00:00 | 0 | 22.7176 | 63.23 | 0.0062952 | 9.3898 | 4.6316 | 0.06507 | 0.06507 | 0.06507 | 0.28405 | 0.04162 | 0.026101
2016-08-22 17:00:00 | 0 | 23.9703 | 65.7416 | 0 | 8.4578 | 4.4032 | 0.00412 | 0.00412 | 0.00412 | 0.02087 | 0.00392 | 0.019964
2016-08-22 18:00:00 | 0 | 25.2631 | 70.5663 | 0 | 7.7705 | 4.2179 | 0 | 0 | 0 | 0 | 0 | 0.02751
2016-08-22 19:00:00 | 0 | 26.1963 | 75.6498 | 0 | 7.1823 | 4.0462 | 0 | 0 | 0 | 0 | 0 | 0.034553
2016-08-22 20:00:00 | 0 | 28.6033 | 75.3001 | 0 | 6.6805 | 3.8892 | 0 | 0 | 0 | 0 | 0 | 0.042301
2016-08-22 21:00:00 | 0 | 28.0248 | 71.5288 | 0 | 6.6275 | 3.872 | 0 | 0 | 0 | 0 | 0 | 0.035962
2016-08-22 22:00:00 | 0 | 25.691 | 65.6899 | 0 | 6.5753 | 3.8549 | 0 | 0 | 0 | 0 | 0 | 0.030327
2016-08-22 23:00:00 | 0 | 16.6514 | 52.2885 | 0 | 6.5206 | 3.8369 | 0 | 0 | 0 | 0 | 0 | 0.023988
2016-08-23 00:00:00 | 0 | 13.5804 | 36.0863 | 0 | 6.4534 | 3.8146 | 0 | 0 | 0 | 0 | 0 | 0.044414
2016-08-23 01:00:00 | 0 | 14.8159 | 27.6114 | 0 | 6.3843 | 3.7915 | 0 | 0 | 0 | 0 | 0 | 0.06484
2016-08-23 02:00:00 | 0 | 13.7176 | 25.178 | 0 | 6.3167 | 3.7686 | 0 | 0 | 0 | 0 | 0 | 0.085266
2016-08-23 03:00:00 | 0 | 13.8055 | 24.0596 | 0 | 6.3263 | 3.7718 | 0 | 0 | 0 | 0 | 0 | 0.090196
2016-08-23 04:00:00 | 0.049499 | 21.2 | 25.9019 | 0 | 6.3359 | 3.7751 | 0.03594 | 0.03594 | 0.03594 | 0.03477 | 0.38344 | 0.095126
2016-08-23 05:00:00 | 0.13654 | 27.0365 | 30.7079 | 0 | 6.3455 | 3.7784 | 0.09874 | 0.09874 | 0.09874 | 0.04624 | 0.3156 | 0.10076
2016-08-23 06:00:00 | 0.13992 | 28.7568 | 46.5234 | 0 | 6.4302 | 3.8068 | 0.27405 | 0.27405 | 0.27405 | 0.0759 | 0.4769 | 0.2182
2016-08-23 07:00:00 | 1.8623 | 38.4964 | 61.884 | 0.53146 | 6.5138 | 3.8346 | 0.4307 | 0.4307 | 0.4307 | 0.09561 | 0.5537 | 0.35548
2016-08-23 08:00:00 | 0 | 33.3228 | 72.7237 | 0.29823 | 6.6031 | 3.864 | 0.54905 | 0.54905 | 0.54905 | 0.14812 | 0.58077 | 0.49043
2016-08-23 09:00:00 | 0 | 33.8698 | 77.1307 | 0.22286 | 6.617 | 3.8686 | 0.62147 | 0.62147 | 0.62147 | 0.29803 | 0.56219 | 0.45553
2016-08-23 10:00:00 | 0 | 31.1336 | 75.6512 | 0.10693 | 6.6275 | 3.872 | 0.6599 | 0.6599 | 0.6599 | 0.42806 | 0.51073 | 0.4183
2016-08-23 11:00:00 | 0 | 29.33 | 77.3086 | 0.19986 | 6.6416 | 3.8766 | 0.65109 | 0.65109 | 0.65109 | 0.51542 | 0.41426 | 0.38107
2016-08-23 12:00:00 | 0 | 29.8111 | 82.4335 | 0.20112 | 6.8636 | 3.9477 | 0.51143 | 0.51143 | 0.51143 | 0.48167 | 0.29034 | 0.34152
2016-08-23 13:00:00 | 0 | 26.7728 | 77.9115 | 0.11277 | 7.1009 | 4.0214 | 0.39914 | 0.39914 | 0.39914 | 0.43109 | 0.19141 | 0.29964
2016-08-23 14:00:00 | 0 | 26.6986 | 68.9245 | 0.14244 | 7.3596 | 4.0993 | 0.00676 | 0.00676 | 0.00676 | 0.00659 | 0.00585 | 0.25775
2016-08-23 15:00:00 | 0 | 25.1929 | 64.7716 | 0.071395 | 7.049 | 4.0055 | 0.04042 | 0.04042 | 0.04042 | 0.03966 | 0.03638 | 0.10217
2016-08-23 16:00:00 | 0 | 24.5903 | 63.23 | 0.012914 | 6.7672 | 3.917 | 0.06182 | 0.06182 | 0.06182 | 0.2676 | 0.04001 | 0.050049
2016-08-23 17:00:00 | 0 | 25.9487 | 65.7416 | 0 | 6.5036 | 3.8313 | 0.00301 | 0.00301 | 0.00301 | 0.01216 | 0.00284 | 0.016707
2016-08-23 18:00:00 | 0 | 27.346 | 70.5663 | 0 | 6.1553 | 3.7132 | 0 | 0 | 0 | 0 | 0 | 0.018283
2016-08-23 19:00:00 | 0 | 28.345 | 75.6498 | 0 | 5.8424 | 3.6021 | 0 | 0 | 0 | 0 | 0 | 0.019964
2016-08-23 20:00:00 | 0 | 30.9556 | 75.3001 | 0 | 5.5597 | 3.4975 | 0 | 0 | 0 | 0 | 0 | 0.031031
2016-08-23 21:00:00 | 0 | 30.3311 | 71.5288 | 0 | 5.5302 | 3.4863 | 0 | 0 | 0 | 0 | 0 | 0.028918
2016-08-23 22:00:00 | 0 | 27.8068 | 65.6899 | 0 | 5.5011 | 3.4752 | 0 | 0 | 0 | 0 | 0 | 0.026805
2016-08-23 23:00:00 | 0 | 18.0163 | 52.2885 | 0 | 5.4723 | 3.4642 | 0 | 0 | 0 | 0 | 0 | 0.024692
2016-08-24 00:00:00 | 0 | 14.3413 | 36.0863 | 0 | 5.3945 | 3.4343 | 0 | 0 | 0 | 0 | 0 | 0.019124
2016-08-24 01:00:00 | 0 | 15.6464 | 27.6114 | 0 | 5.3166 | 3.404 | 0 | 0 | 0 | 0 | 0 | 0.017548
2016-08-24 02:00:00 | 0 | 14.4859 | 25.178 | 0 | 5.241 | 3.3743 | 0 | 0 | 0 | 0 | 0 | 0.015972
2016-08-24 03:00:00 | 0 | 14.5765 | 24.0596 | 0 | 5.3099 | 3.4014 | 0 | 0 | 0 | 0 | 0 | 0.013765
2016-08-24 04:00:00 | 0.066566 | 22.3696 | 25.9019 | 0 | 5.3783 | 3.428 | 0.02975 | 0.02975 | 0.02975 | 0.02876 | 0.03695 | 0.011558
2016-08-24 05:00:00 | 0.15633 | 28.5359 | 30.7079 | 0 | 5.4508 | 3.456 | 0.03715 | 0.03715 | 0.03715 | 0.03272 | 0.03972 | 0.0094569
2016-08-24 06:00:00 | 0.15982 | 30.3533 | 46.5234 | 0 | 5.867 | 3.611 | 0.00313 | 0.00313 | 0.00313 | 0.00261 | 0.00303 | 0.0089315
2016-08-24 07:00:00 | 4.1204 | 38.5061 | 61.884 | 0.3594 | 6.3551 | 3.7816 | 0.02997 | 0.02997 | 0.02997 | 0.02685 | 0.02938 | 0.0084061
2016-08-24 08:00:00 | 0 | 35.1938 | 72.7237 | 0.29892 | 6.9281 | 3.968 | 0.19557 | 0.19557 | 0.19557 | 0.17934 | 0.194 | 0.0079858
2016-08-24 09:00:00 | 0 | 35.7719 | 77.1307 | 0.26503 | 7.2783 | 4.0751 | 0.18438 | 0.18438 | 0.18438 | 0.1786 | 0.18091 | 0.0076706
2016-08-24 10:00:00 | 0 | 32.882 | 75.6512 | 0.24538 | 7.6659 | 4.1883 | 0.11467 | 0.11467 | 0.11467 | 0.11275 | 0.11275 | 0.0073553
2016-08-24 11:00:00 | 0 | 30.977 | 77.3086 | 0.22981 | 8.1022 | 4.3093 | 0.12955 | 0.12955 | 0.12955 | 0.12742 | 0.12742 | 0.0071452
2016-08-24 12:00:00 | 0 | 31.4871 | 82.4335 | 0.21647 | 8.1391 | 4.3192 | 0.2787 | 0.2787 | 0.2787 | 0.27053 | 0.24052 | 0.0071452
2016-08-24 13:00:00 | 0 | 28.2778 | 77.9115 | 0.17235 | 8.1816 | 4.3306 | 0.06386 | 0.06386 | 0.06386 | 0.06272 | 0.06272 | 0.0072503
2016-08-24 14:00:00 | 0 | 28.1998 | 68.9245 | 0.10781 | 8.2246 | 4.342 | 0.06325 | 0.06325 | 0.06325 | 0.06212 | 0.05723 | 0.0072503
2016-08-24 15:00:00 | 0 | 26.6098 | 64.7716 | 0 | 7.7083 | 4.2003 | 0.05917 | 0.05917 | 0.05917 | 0.05844 | 0.05331 | 0.011033
2016-08-24 16:00:00 | 0 | 25.9729 | 63.23 | 0.018995 | 7.2572 | 4.0688 | 0 | 0 | 0 | 0 | 0 | 0.014921
2016-08-24 17:00:00 | 0 | 27.4079 | 65.7416 | 0 | 6.8523 | 3.9441 | 0.00047 | 0.00047 | 0.00047 | 0.00087 | 0.0004 | 0.018704
2016-08-24 18:00:00 | 0 | 28.8829 | 70.5663 | 0 | 6.46 | 3.8168 | 0 | 0 | 0 | 0 | 0 | 0.017968
2016-08-24 19:00:00 | 0 | 29.938 | 75.6498 | 0 | 6.1132 | 3.6985 | 0 | 0 | 0 | 0 | 0 | 0.017127
2016-08-24 20:00:00 | 0 | 32.6968 | 75.3001 | 0 | 5.7991 | 3.5863 | 0 | 0 | 0 | 0 | 0 | 0.016392
2016-08-24 21:00:00 | 0 | 32.0372 | 71.5288 | 0 | 5.8098 | 3.5903 | 0 | 0 | 0 | 0 | 0 | 0.062727
2016-08-24 22:00:00 | 0 | 29.3721 | 65.6899 | 0 | 5.8206 | 3.5942 | 0 | 0 | 0 | 0 | 0 | 0.17632
2016-08-24 23:00:00 | 0 | 19.029 | 52.2885 | 0 | 5.8315 | 3.5981 | 0 | 0 | 0 | 0 | 0 | 0.39736
2016-08-25 00:00:00 | 0 | 14.4694 | 36.0863 | 0 | 5.856 | 3.607 | 0 | 0 | 0 | 0 | 0 | 0.38107
2016-08-25 01:00:00 | 0 | 15.7861 | 27.6114 | 0 | 5.878 | 3.615 | 0 | 0 | 0 | 0 | 0 | 0.36711
2016-08-25 02:00:00 | 0 | 14.6154 | 25.178 | 0 | 5.9001 | 3.623 | 0 | 0 | 0 | 0 | 0 | 0.35083
2016-08-25 03:00:00 | 0 | 14.7076 | 24.0596 | 0 | 6.0454 | 3.6747 | 0 | 0 | 0 | 0 | 0 | 0.34617
2016-08-25 04:00:00 | 0.075931 | 22.5619 | 25.9019 | 0 | 6.1979 | 3.7279 | 0.0532 | 0.0532 | 0.0532 | 0.05156 | 0.26183 | 0.34385
2016-08-25 05:00:00 | 0.16719 | 28.7824 | 30.7079 | 0 | 6.3584 | 3.7827 | 0.05876 | 0.05876 | 0.05876 | 0.04704 | 0.0891 | 0.34152
2016-08-25 06:00:00 | 0.17073 | 30.6158 | 46.5234 | 0 | 6.738 | 3.9077 | 0.157 | 0.157 | 0.157 | 0.10671 | 0.20356 | 0.3834
2016-08-25 07:00:00 | 4.4991 | 38.5061 | 61.884 | 0 | 7.1659 | 4.0413 | 0.44436 | 0.44436 | 0.44436 | 0.09585 | 0.57453 | 0.42761
2016-08-25 08:00:00 | 0 | 35.507 | 72.7237 | 0 | 7.6518 | 4.1843 | 0.24541 | 0.24541 | 0.24541 | 0.20574 | 0.24561 | 0.47182
2016-08-25 09:00:00 | 0 | 36.0901 | 77.1307 | 0.021142 | 7.9682 | 4.2728 | 0.325 | 0.325 | 0.325 | 0.26834 | 0.31028 | 0.35548
2016-08-25 10:00:00 | 0 | 33.1745 | 75.6512 | 0.0029853 | 8.3119 | 4.3651 | 0.50338 | 0.50338 | 0.50338 | 0.3789 | 0.41896 | 0.23914
2016-08-25 11:00:00 | 0 | 31.2525 | 77.3086 | 0.0022016 | 8.6926 | 4.4631 | 0.30975 | 0.30975 | 0.30975 | 0.28958 | 0.27849 | 0.1228
2016-08-25 12:00:00 | 0 | 31.7665 | 82.4335 | 0.041644 | 8.0865 | 4.305 | 0.59475 | 0.59475 | 0.59475 | 0.55368 | 0.29326 | 0.1228
2016-08-25 13:00:00 | 0 | 28.5288 | 77.9115 | 0 | 7.5594 | 4.1577 | 0.53211 | 0.53211 | 0.53211 | 0.59171 | 0.13355 | 0.1228
2016-08-25 14:00:00 | 0 | 28.4501 | 68.9245 | 0 | 7.1009 | 4.0214 | 0.26311 | 0.26311 | 0.26311 | 0.32239 | 0.15174 | 0.1228
2016-08-25 15:00:00 | 0 | 26.8458 | 64.7716 | 0 | 6.7818 | 3.9217 | 0.03755 | 0.03755 | 0.03755 | 0.03684 | 0.03375 | 0.090196
2016-08-25 16:00:00 | 0 | 26.2034 | 63.23 | 0 | 6.4935 | 3.8279 | 0.01391 | 0.01391 | 0.01391 | 0.01361 | 0.01229 | 0.066953
2016-08-25 17:00:00 | 0 | 27.651 | 65.7416 | 0 | 6.2287 | 3.7385 | 0.0535 | 0.0535 | 0.0535 | 0.35096 | 0.05185 | 0.043005
2016-08-25 18:00:00 | 0 | 29.1394 | 70.5663 | 0 | 6.0954 | 3.6923 | 0 | 0 | 0 | 0 | 0 | 0.04371
2016-08-25 19:00:00 | 0 | 30.2039 | 75.6498 | 0 | 5.9648 | 3.6461 | 0 | 0 | 0 | 0 | 0 | 0.044414
2016-08-25 20:00:00 | 0 | 32.9867 | 75.3001 | 0 | 5.8424 | 3.6021 | 0 | 0 | 0 | 0 | 0 | 0.045118
2016-08-25 21:00:00 | 0 | 32.3213 | 71.5288 | 0 | 5.856 | 3.607 | 0 | 0 | 0 | 0 | 0 | 0.093718
2016-08-25 22:00:00 | 0 | 29.6321 | 65.6899 | 0 | 5.8725 | 3.613 | 0 | 0 | 0 | 0 | 0 | 0.2182
2016-08-25 23:00:00 | 0 | 19.198 | 52.2885 | 0 | 5.8863 | 3.618 | 0 | 0 | 0 | 0 | 0 | 0.37875
2016-08-26 00:00:00 | 0 | 14.6188 | 36.0863 | 0 | 5.7144 | 3.5553 | 0 | 0 | 0 | 0 | 0 | 0.29266
2016-08-26 01:00:00 | 0 | 15.4957 | 27.6114 | 0 | 5.5498 | 3.4937 | 0 | 0 | 0 | 0 | 0 | 0.20889
2016-08-26 02:00:00 | 0 | 14.3528 | 25.178 | 0 | 5.3945 | 3.4343 | 0 | 0 | 0 | 0 | 0 | 0.1228
2016-08-26 03:00:00 | 0 | 16.7681 | 24.0596 | 0 | 5.4723 | 3.4642 | 0 | 0 | 0 | 0 | 0 | 0.10851
2016-08-26 04:00:00 | 0 | 25.5814 | 25.9019 | 0 | 5.5548 | 3.4956 | 0.05027 | 0.05027 | 0.05027 | 0.0487 | 0.26901 | 0.10428
2016-08-26 05:00:00 | 0.1218 | 36.4153 | 30.7079 | 0 | 5.6373 | 3.5266 | 0.09417 | 0.09417 | 0.09417 | 0.0516 | 0.26681 | 0.099352
2016-08-26 06:00:00 | 4.5469 | 38.5061 | 46.5234 | 0 | 5.7591 | 3.5717 | 0.10781 | 0.10781 | 0.10781 | 0.09126 | 0.11495 | 0.24379
2016-08-26 07:00:00 | 8.6168 | 38.5061 | 61.884 | 0.26092 | 5.8863 | 3.618 | 0.43292 | 0.43292 | 0.43292 | 0.12727 | 0.55039 | 0.41132
2016-08-26 08:00:00 | 2.2682 | 38.5061 | 72.7237 | 0.26413 | 6.0192 | 3.6655 | 0.47669 | 0.47669 | 0.47669 | 0.21533 | 0.49539 | 0.57885
2016-08-26 09:00:00 | 1.7874 | 38.5061 | 77.1307 | 0.22649 | 6.1857 | 3.7237 | 0.31449 | 0.31449 | 0.31449 | 0.26948 | 0.30184 | 0.52301
2016-08-26 10:00:00 | 0 | 37.2302 | 75.6512 | 0.21699 | 6.3616 | 3.7838 | 0.70821 | 0.70821 | 0.70821 | 0.45596 | 0.53896 | 0.46716
2016-08-26 11:00:00 | 0 | 34.4455 | 77.3086 | 0.19129 | 6.5478 | 3.8459 | 0.13651 | 0.13651 | 0.13651 | 0.13425 | 0.13425 | 0.41132
2016-08-26 12:00:00 | 0 | 34.0378 | 82.4335 | 0.15787 | 6.6877 | 3.8915 | 0.29812 | 0.29812 | 0.29812 | 0.28929 | 0.25814 | 0.35083
2016-08-26 13:00:00 | 0 | 30.9214 | 77.9115 | 0.084336 | 6.8336 | 3.9382 | 0.538 | 0.538 | 0.538 | 0.59659 | 0.15409 | 0.29033
2016-08-26 14:00:00 | 0 | 30.833 | 68.9245 | 0.08742 | 6.99 | 3.9872 | 0.15914 | 0.15914 | 0.15914 | 0.16492 | 0.13352 | 0.23216
2016-08-26 15:00:00 | 0 | 28.9024 | 64.7716 | 0.071711 | 6.6031 | 3.864 | 0.22162 | 0.22162 | 0.22162 | 0.44696 | 0.08031 | 0.13676
2016-08-26 16:00:00 | 0 | 28.8483 | 63.23 | 0 | 6.2599 | 3.7492 | 0.05954 | 0.05954 | 0.05954 | 0.21673 | 0.04322 | 0.088787
2016-08-26 17:00:00 | 0 | 29.9732 | 65.7416 | 0 | 5.9478 | 3.64 | 0.00252 | 0.00252 | 0.00252 | 0.03512 | 0.00237 | 0.059909
2016-08-26 18:00:00 | 0 | 32.4255 | 70.5663 | 0 | 5.6679 | 3.538 | 0 | 0 | 0 | 0 | 0 | 0.065544
2016-08-26 19:00:00 | 0 | 34.4748 | 75.6498 | 0 | 5.4108 | 3.4406 | 0 | 0 | 0 | 0 | 0 | 0.071179
2016-08-26 20:00:00 | 0 | 36.2239 | 75.3001 | 0 | 5.1782 | 3.3493 | 0 | 0 | 0 | 0 | 0 | 0.077518
2016-08-26 21:00:00 | 0 | 36.6893 | 71.5288 | 0 | 5.061 | 3.3021 | 0 | 0 | 0 | 0 | 0 | 0.15538
2016-08-26 22:00:00 | 0 | 31.7126 | 65.6899 | 0 | 4.951 | 3.2571 | 0 | 0 | 0 | 0 | 0 | 0.30429
2016-08-26 23:00:00 | 0 | 20.0664 | 52.2885 | 0 | 4.8438 | 3.2124 | 0 | 0 | 0 | 0 | 0 | 0.45553
2016-08-27 00:00:00 | 0 | 20.0202 | 40.7269 | 0 | 4.7357 | 3.1667 | 0 | 0 | 0 | 0 | 0 | 0.38573
2016-08-27 01:00:00 | 0 | 21.2095 | 33.1048 | 0 | 4.6324 | 3.1223 | 0 | 0 | 0 | 0 | 0 | 0.31592
2016-08-27 02:00:00 | 0 | 19.6502 | 27.6642 | 0 | 4.5335 | 3.0791 | 0 | 0 | 0 | 0 | 0 | 0.24379
2016-08-27 03:00:00 | 0 | 22.9543 | 26.5958 | 0 | 4.5749 | 3.0972 | 0 | 0 | 0 | 0 | 0 | 0.30196
2016-08-27 04:00:00 | 0.066813 | 34.905 | 27.0275 | 0 | 4.617 | 3.1156 | 0.0357 | 0.0357 | 0.0357 | 0.03454 | 0.58591 | 0.36246
2016-08-27 05:00:00 | 11.5284 | 38.5061 | 27.7774 | 0 | 4.66 | 3.1342 | 0.10228 | 0.10228 | 0.10228 | 0.04579 | 0.33329 | 0.42063
2016-08-27 06:00:00 | 20.4071 | 38.5061 | 33.0244 | 0 | 4.7465 | 3.1713 | 0.29211 | 0.29211 | 0.29211 | 0.07755 | 0.50842 | 0.62539
2016-08-27 07:00:00 | 26.0349 | 38.5061 | 48.4067 | 0.33975 | 4.8344 | 3.2085 | 0.46555 | 0.46555 | 0.46555 | 0.09895 | 0.5946 | 0.83014
2016-08-27 08:00:00 | 17.3316 | 38.5061 | 67.1459 | 0.21355 | 4.9276 | 3.2474 | 0.58866 | 0.58866 | 0.58866 | 0.14781 | 0.61657 | 0.88574
2016-08-27 09:00:00 | 16.7237 | 38.5061 | 79.5851 | 0.20969 | 4.9984 | 3.2766 | 0.65809 | 0.65809 | 0.65809 | 0.30888 | 0.5894 | 0.89199
2016-08-27 10:00:00 | 12.5095 | 38.5061 | 83.6553 | 0.20124 | 5.0692 | 3.3055 | 0.6915 | 0.6915 | 0.6915 | 0.44275 | 0.52713 | 0.89824
2016-08-27 11:00:00 | 8.6817 | 38.5061 | 86.6134 | 0.19737 | 5.1441 | 3.3357 | 0.68671 | 0.68671 | 0.68671 | 0.53803 | 0.42518 | 0.90449
2016-08-27 12:00:00 | 8.1362 | 38.4766 | 90.5542 | 0.147 | 5.1189 | 3.3256 | 0.63768 | 0.63768 | 0.63768 | 0.59134 | 0.28234 | 0.90497
2016-08-27 13:00:00 | 3.9228 | 38.5031 | 85.897 | 0 | 5.096 | 3.3163 | 0.54251 | 0.54251 | 0.54251 | 0.60097 | 0.12309 | 0.90545
2016-08-27 14:00:00 | 3.8225 | 38.4718 | 74.4046 | 0.10379 | 5.0733 | 3.3071 | 0.40088 | 0.40088 | 0.40088 | 0.56088 | 0.09234 | 0.90593
2016-08-27 15:00:00 | 1.2142 | 38.4525 | 68.0219 | 0 | 4.9647 | 3.2627 | 0.22267 | 0.22267 | 0.22267 | 0.45868 | 0.06958 | 0.8718
2016-08-27 16:00:00 | 1.1139 | 38.432 | 65.4667 | 0 | 4.8607 | 3.2195 | 0.05768 | 0.05768 | 0.05768 | 0.27318 | 0.03762 | 0.79989
2016-08-27 17:00:00 | 2.6186 | 38.4296 | 66.9227 | 0 | 4.7609 | 3.1774 | 3e-05 | 3e-05 | 3e-05 | 0.00012 | 0 | 0.63469
2016-08-27 18:00:00 | 5.9292 | 38.4573 | 74.2418 | 0 | 4.6809 | 3.1432 | 0 | 0 | 0 | 0 | 0 | 0.53929
2016-08-27 19:00:00 | 8.7381 | 38.4465 | 79.8981 | 0 | 4.6035 | 3.1097 | 0 | 0 | 0 | 0 | 0 | 0.44157
2016-08-27 20:00:00 | 11.1457 | 38.4718 | 77.3862 | 0 | 4.5286 | 3.0769 | 0 | 0 | 0 | 0 | 0 | 0.34385
2016-08-27 21:00:00 | 11.848 | 38.4248 | 69.8518 | 0 | 4.5188 | 3.0726 | 0 | 0 | 0 | 0 | 0 | 0.32756
2016-08-27 22:00:00 | 5.1266 | 38.3477 | 67.0775 | 0 | 4.509 | 3.0683 | 0 | 0 | 0 | 0 | 0 | 0.31127
2016-08-27 23:00:00 | 0 | 27.5381 | 56.8938 | 0 | 4.4993 | 3.064 | 0 | 0 | 0 | 0 | 0 | 0.29498
2016-08-28 00:00:00 | 0 | 22.2851 | 42.3366 | 0 | 4.409 | 3.0237 | 0 | 0 | 0 | 0 | 0 | 0.1577
2016-08-28 01:00:00 | 0.039157 | 23.6577 | 32.2336 | 0 | 4.3208 | 2.9839 | 0 | 0 | 0 | 0 | 0 | 0.082448
2016-08-28 02:00:00 | 0.14473 | 21.876 | 26.8122 | 0 | 4.2375 | 2.9457 | 0 | 0 | 0 | 0 | 0 | 0.040188
2016-08-28 03:00:00 | 0.33804 | 25.4394 | 24.9596 | 0 | 4.2663 | 2.959 | 0 | 0 | 0 | 0 | 0 | 0.03244
2016-08-28 04:00:00 | 0.68174 | 38.5061 | 24.5588 | 0 | 4.2941 | 2.9717 | 0.04624 | 0.04624 | 0.04624 | 0.04478 | 0.49832 | 0.023988
2016-08-28 05:00:00 | 16.9266 | 38.5061 | 24.0342 | 0 | 4.3238 | 2.9852 | 0.09613 | 0.09613 | 0.09613 | 0.04376 | 0.30894 | 0.019439
2016-08-28 06:00:00 | 26.8151 | 38.5061 | 25.1383 | 0 | 4.5649 | 3.0928 | 0.27815 | 0.27815 | 0.27815 | 0.0749 | 0.48221 | 0.01429
2016-08-28 07:00:00 | 32.9595 | 38.5061 | 32.9887 | 0.61053 | 4.8344 | 3.2085 | 0.44601 | 0.44601 | 0.44601 | 0.09562 | 0.56955 | 0.0090366
2016-08-28 08:00:00 | 23.3349 | 38.5061 | 50.2215 | 0.26383 | 5.1378 | 3.3332 | 0.57094 | 0.57094 | 0.57094 | 0.14141 | 0.59718 | 0.0038878
2016-08-28 09:00:00 | 22.6558 | 38.5061 | 69.7711 | 0.21265 | 5.3691 | 3.4245 | 0.63615 | 0.63615 | 0.63615 | 0.29763 | 0.56578 | 0.0074604
2016-08-28 10:00:00 | 18.0257 | 38.5061 | 81.0604 | 0.20839 | 5.6221 | 3.5209 | 0.68371 | 0.68371 | 0.68371 | 0.42879 | 0.51254 | 0.010928
2016-08-28 11:00:00 | 13.7846 | 38.5061 | 89.2874 | 0.1915 | 5.9029 | 3.624 | 0.55987 | 0.55987 | 0.55987 | 0.45442 | 0.37993 | 0.014501
2016-08-28 12:00:00 | 13.2133 | 38.4959 | 91.2629 | 0.16704 | 6.0659 | 3.6819 | 0.44299 | 0.44299 | 0.44299 | 0.4181 | 0.28084 | 0.017653
2016-08-28 13:00:00 | 8.5364 | 38.4767 | 77.8376 | 0.12513 | 6.238 | 3.7417 | 0.39823 | 0.39823 | 0.39823 | 0.42971 | 0.1844 | 0.025397
2016-08-28 14:00:00 | 8.425 | 38.4561 | 64.739 | 0.09021 | 6.4203 | 3.8035 | 0.37355 | 0.37355 | 0.37355 | 0.52242 | 0.09858 | 0.046527
2016-08-28 15:00:00 | 5.5298 | 38.4493 | 55.9949 | 0.041284 | 6.0776 | 3.686 | 0.13789 | 0.13789 | 0.13789 | 0.20205 | 0.09273 | 0.04371
2016-08-28 16:00:00 | 5.4184 | 38.4877 | 49.2155 | 0 | 5.7724 | 3.5766 | 0.00911 | 0.00911 | 0.00911 | 0.00889 | 0.00796 | 0.041597
2016-08-28 17:00:00 | 7.0887 | 38.5014 | 50.4282 | 0 | 5.4939 | 3.4725 | 0.04516 | 0.04516 | 0.04516 | 0.04761 | 0.04374 | 0.039483
2016-08-28 18:00:00 | 10.7684 | 38.5061 | 58.0195 | 0 | 5.2213 | 3.3665 | 0 | 0 | 0 | 0 | 0 | 0.047231
2016-08-28 19:00:00 | 13.9453 | 38.5061 | 68.4825 | 0 | 4.9726 | 3.266 | 0 | 0 | 0 | 0 | 0 | 0.054979
2016-08-28 20:00:00 | 16.6617 | 38.5061 | 71.8581 | 0 | 4.7483 | 3.1721 | 0 | 0 | 0 | 0 | 0 | 0.062727
2016-08-28 21:00:00 | 17.3466 | 38.5061 | 68.1853 | 0 | 4.6949 | 3.1492 | 0 | 0 | 0 | 0 | 0 | 0.063431
2016-08-28 22:00:00 | 9.8727 | 38.4424 | 63.3235 | 0 | 4.6427 | 3.1267 | 0 | 0 | 0 | 0 | 0 | 0.06484
2016-08-28 23:00:00 | 0 | 30.5683 | 49.6484 | 0 | 4.59 | 3.1038 | 0 | 0 | 0 | 0 | 0 | 0.065544
2016-08-29 00:00:00 | 0 | 18.9578 | 36.0863 | 0 | 4.5433 | 3.0834 | 0 | 0 | 0 | 0 | 0 | 0.059205
2016-08-29 01:00:00 | 0 | 20.0911 | 27.6114 | 0 | 4.4977 | 3.0632 | 0 | 0 | 0 | 0 | 0 | 0.052162
2016-08-29 02:00:00 | 0 | 18.6163 | 25.178 | 0 | 4.4529 | 3.0434 | 0 | 0 | 0 | 0 | 0 | 0.045118
2016-08-29 03:00:00 | 0.030767 | 21.7219 | 24.0596 | 0 | 4.5866 | 3.1023 | 0 | 0 | 0 | 0 | 0 | 0.034553
2016-08-29 04:00:00 | 0.1849 | 32.9984 | 25.9019 | 0 | 4.7304 | 3.1644 | 0.0407 | 0.0407 | 0.0407 | 0.03941 | 0.55426 | 0.023284
2016-08-29 05:00:00 | 8.881 | 38.5061 | 30.7079 | 0 | 4.8815 | 3.2282 | 0.09352 | 0.09352 | 0.09352 | 0.04269 | 0.29941 | 0.018809
2016-08-29 06:00:00 | 17.2625 | 38.5061 | 46.5234 | 0 | 5.4343 | 3.4497 | 0.27553 | 0.27553 | 0.27553 | 0.07417 | 0.47821 | 0.025397
2016-08-29 07:00:00 | 22.4784 | 38.5061 | 61.884 | 0.62591 | 6.1312 | 3.7048 | 0.44564 | 0.44564 | 0.44564 | 0.09522 | 0.56895 | 0.038779
2016-08-29 08:00:00 | 14.2688 | 38.5061 | 72.7237 | 0.28416 | 7.0292 | 3.9994 | 0.57215 | 0.57215 | 0.57215 | 0.1397 | 0.59706 | 0.052162
2016-08-29 09:00:00 | 13.6589 | 38.5061 | 77.1307 | 0.23859 | 7.456 | 4.1277 | 0.5246 | 0.5246 | 0.5246 | 0.30058 | 0.47411 | 0.088787
2016-08-29 10:00:00 | 9.7148 | 38.5061 | 75.6512 | 0.22286 | 7.9379 | 4.2645 | 0.5915 | 0.5915 | 0.5915 | 0.40156 | 0.46155 | 0.16468
2016-08-29 11:00:00 | 6.1039 | 38.5061 | 77.3086 | 0.20623 | 8.4922 | 4.4121 | 0.67439 | 0.67439 | 0.67439 | 0.52221 | 0.4076 | 0.28568
2016-08-29 12:00:00 | 5.5793 | 38.488 | 82.4335 | 0.21585 | 8.1391 | 4.3192 | 0.61516 | 0.61516 | 0.61516 | 0.5682 | 0.26644 | 0.34152
2016-08-29 13:00:00 | 1.5994 | 38.478 | 77.9115 | 0.17597 | 7.819 | 4.2315 | 0.51886 | 0.51886 | 0.51886 | 0.57477 | 0.11352 | 0.39969
2016-08-29 14:00:00 | 1.5046 | 38.4366 | 68.9245 | 0.092151 | 7.5231 | 4.1472 | 0.37131 | 0.37131 | 0.37131 | 0.51795 | 0.09415 | 0.45553
2016-08-29 15:00:00 | 0 | 37.4599 | 64.7716 | 0.065587 | 6.9939 | 3.9885 | 0.20599 | 0.20599 | 0.20599 | 0.42614 | 0.06563 | 0.30662
2016-08-29 16:00:00 | 0 | 37.3827 | 63.23 | 0 | 6.5342 | 3.8414 | 0.02961 | 0.02961 | 0.02961 | 0.03647 | 0.02603 | 0.1577
2016-08-29 17:00:00 | 0.36746 | 38.4554 | 65.7416 | 0 | 6.1312 | 3.7048 | 0.03921 | 0.03921 | 0.03921 | 0.04138 | 0.03796 | 0.078927
2016-08-29 18:00:00 | 3.4946 | 38.498 | 70.5663 | 0 | 5.8533 | 3.606 | 0 | 0 | 0 | 0 | 0 | 0.050753
2016-08-29 19:00:00 | 6.1711 | 38.5061 | 75.6498 | 0 | 5.602 | 3.5134 | 0 | 0 | 0 | 0 | 0 | 0.022579
2016-08-29 20:00:00 | 8.4221 | 38.503 | 75.3001 | 0 | 5.3691 | 3.4245 | 0 | 0 | 0 | 0 | 0 | 0.016182
2016-08-29 21:00:00 | 9.0854 | 38.4567 | 71.5288 | 0 | 5.2476 | 3.3769 | 0 | 0 | 0 | 0 | 0 | 0.018178
2016-08-29 22:00:00 | 2.7365 | 38.3677 | 65.6899 | 0 | 5.1315 | 3.3306 | 0 | 0 | 0 | 0 | 0 | 0.020466
2016-08-29 23:00:00 | 0 | 26.0109 | 52.2885 | 0 | 5.0184 | 3.2848 | 0 | 0 | 0 | 0 | 0 | 0.033849
2016-08-30 00:00:00 | 0 | 16.4956 | 36.0863 | 0 | 4.893 | 3.233 | 0 | 0 | 0 | 0 | 0 | 0.03244
2016-08-30 01:00:00 | 0 | 17.4903 | 27.6114 | 0 | 4.7736 | 3.1828 | 0 | 0 | 0 | 0 | 0 | 0.031031
2016-08-30 02:00:00 | 0 | 16.2068 | 25.178 | 0 | 4.66 | 3.1342 | 0 | 0 | 0 | 0 | 0 | 0.029623
2016-08-30 03:00:00 | 0 | 18.9391 | 24.0596 | 0 | 4.7357 | 3.1667 | 0 | 0 | 0 | 0 | 0 | 0.043005
2016-08-30 04:00:00 | 0.08171 | 28.8036 | 25.9019 | 0 | 4.8121 | 3.1991 | 0.02685 | 0.02685 | 0.02685 | 0.02594 | 0.03983 | 0.056388
2016-08-30 05:00:00 | 2.7677 | 38.5061 | 30.7079 | 0 | 4.893 | 3.233 | 0 | 0 | 0 | 0 | 0 | 0.06977
2016-08-30 06:00:00 | 10.0651 | 38.5061 | 46.5234 | 0 | 5.4061 | 3.4388 | 0.0086 | 0.0086 | 0.0086 | 0.0075 | 0.00839 | 0.073292
2016-08-30 07:00:00 | 14.6379 | 38.5061 | 61.884 | 0.58673 | 6.0395 | 3.6726 | 0.12571 | 0.12571 | 0.12571 | 0.11099 | 0.12532 | 0.077518
2016-08-30 08:00:00 | 7.4837 | 38.5061 | 72.7237 | 0.27382 | 6.8411 | 3.9406 | 0.10548 | 0.10548 | 0.10548 | 0.1037 | 0.1037 | 0.08104
2016-08-30 09:00:00 | 6.9537 | 38.5061 | 77.1307 | 0.22941 | 7.2071 | 4.0537 | 0.16907 | 0.16907 | 0.16907 | 0.16489 | 0.16604 | 0.072587
2016-08-30 10:00:00 | 3.5102 | 38.5061 | 75.6512 | 0.22257 | 7.61 | 4.1723 | 0.33277 | 0.33277 | 0.33277 | 0.28933 | 0.30138 | 0.063431
2016-08-30 11:00:00 | 0.36965 | 38.5061 | 77.3086 | 0.19642 | 8.0657 | 4.2994 | 0.23581 | 0.23581 | 0.23581 | 0.22672 | 0.22273 | 0.054979
2016-08-30 12:00:00 | 0 | 38.3957 | 82.4335 | 0.18241 | 8.1603 | 4.3249 | 0.07004 | 0.07004 | 0.07004 | 0.06881 | 0.06881 | 0.054275
2016-08-30 13:00:00 | 0 | 34.9011 | 77.9115 | 0.14237 | 8.2571 | 4.3507 | 0.01242 | 0.01242 | 0.01242 | 0.01214 | 0.01214 | 0.05357
2016-08-30 14:00:00 | 0 | 34.7882 | 68.9245 | 0.11156 | 8.3562 | 4.3768 | 0.0204 | 0.0204 | 0.0204 | 0.01998 | 0.01816 | 0.052866
2016-08-30 15:00:00 | 0 | 32.6195 | 64.7716 | 0.060583 | 7.948 | 4.2672 | 0.01537 | 0.01537 | 0.01537 | 0.01504 | 0.0136 | 0.040892
2016-08-30 16:00:00 | 0 | 32.549 | 63.23 | 0.007703 | 7.5777 | 4.163 | 0.00514 | 0.00514 | 0.00514 | 0.005 | 0.00439 | 0.028214
2016-08-30 17:00:00 | 0 | 33.8021 | 65.7416 | 0 | 7.2405 | 4.0638 | 0.02738 | 0.02738 | 0.02738 | 0.02897 | 0.02646 | 0.019439
2016-08-30 18:00:00 | 0 | 36.5604 | 70.5663 | 0 | 6.5753 | 3.8549 | 0 | 0 | 0 | 0 | 0 | 0.024692
2016-08-30 19:00:00 | 0.44874 | 38.44 | 75.6498 | 0 | 6.025 | 3.6675 | 0 | 0 | 0 | 0 | 0 | 0.033849
2016-08-30 20:00:00 | 2.4295 | 38.4215 | 75.3001 | 0 | 5.5572 | 3.4965 | 0 | 0 | 0 | 0 | 0 | 0.042301
2016-08-30 21:00:00 | 3.0072 | 38.3834 | 71.5288 | 0 | 5.5229 | 3.4835 | 0 | 0 | 0 | 0 | 0 | 0.038075
2016-08-30 22:00:00 | 0 | 35.7817 | 65.6899 | 0 | 5.489 | 3.4707 | 0 | 0 | 0 | 0 | 0 | 0.033849
2016-08-30 23:00:00 | 0 | 22.6322 | 52.2885 | 0 | 5.4556 | 3.4579 | 0 | 0 | 0 | 0 | 0 | 0.029623
2016-08-31 00:00:00 | 0 | 18.5421 | 36.0863 | 0 | 5.3099 | 3.4014 | 0 | 0 | 0 | 0 | 0 | 0.036666
2016-08-31 01:00:00 | 0 | 19.6603 | 27.6114 | 0 | 5.1696 | 3.3459 | 0 | 0 | 0 | 0 | 0 | 0.04371
2016-08-31 02:00:00 | 0 | 18.2171 | 25.178 | 0 | 5.0386 | 3.293 | 0 | 0 | 0 | 0 | 0 | 0.050753
2016-08-31 03:00:00 | 0.0091911 | 21.2789 | 24.0596 | 0 | 5.0733 | 3.3071 | 0 | 0 | 0 | 0 | 0 | 0.034553
2016-08-31 04:00:00 | 0.14872 | 32.32 | 25.9019 | 0 | 5.1064 | 3.3205 | 0.00348 | 0.00348 | 0.00348 | 0.0033 | 0.12148 | 0.019859
2016-08-31 05:00:00 | 7.8886 | 38.5061 | 30.7079 | 0 | 5.142 | 3.3349 | 0.08464 | 0.08464 | 0.08464 | 0.04637 | 0.23394 | 0.017443
2016-08-31 06:00:00 | 16.0923 | 38.5061 | 46.5234 | 0 | 5.3945 | 3.4343 | 0.04317 | 0.04317 | 0.04317 | 0.03886 | 0.04236 | 0.039483
2016-08-31 07:00:00 | 21.2341 | 38.5061 | 61.884 | 0 | 5.6704 | 3.539 | 0.11112 | 0.11112 | 0.11112 | 0.10031 | 0.10961 | 0.076109
2016-08-31 08:00:00 | 13.1917 | 38.5061 | 72.7237 | 0.0090315 | 5.979 | 3.6512 | 0.15854 | 0.15854 | 0.15854 | 0.15354 | 0.15616 | 0.1228
2016-08-31 09:00:00 | 12.5961 | 38.5061 | 77.1307 | 0.0069265 | 6.1252 | 3.7027 | 0.12738 | 0.12738 | 0.12738 | 0.12526 | 0.12526 | 0.052162
2016-08-31 10:00:00 | 8.7253 | 38.5061 | 75.6512 | 0.04094 | 6.2787 | 3.7557 | 0.27038 | 0.27038 | 0.27038 | 0.25311 | 0.25712 | 0.015761
2016-08-31 11:00:00 | 5.1947 | 38.5061 | 77.3086 | 0.16552 | 6.4434 | 3.8113 | 0.4816 | 0.4816 | 0.4816 | 0.4108 | 0.36266 | 0.0066198
2016-08-31 12:00:00 | 4.6695 | 38.4922 | 82.4335 | 0.073385 | 5.9169 | 3.629 | 0.26746 | 0.26746 | 0.26746 | 0.26009 | 0.23764 | 0.015867
2016-08-31 13:00:00 | 0.77258 | 38.4607 | 77.9115 | 0.019071 | 5.4699 | 3.4633 | 0.14347 | 0.14347 | 0.14347 | 0.14137 | 0.13973 | 0.05357
2016-08-31 14:00:00 | 0.6798 | 38.4267 | 68.9245 | 0 | 5.0857 | 3.3121 | 0.04421 | 0.04421 | 0.04421 | 0.04338 | 0.03981 | 0.12978
2016-08-31 15:00:00 | 0 | 36.6687 | 64.7716 | 0 | 4.9805 | 3.2692 | 0.03752 | 0.03752 | 0.03752 | 0.03681 | 0.03371 | 0.12047
2016-08-31 16:00:00 | 0 | 36.5892 | 63.23 | 0 | 4.8214 | 3.203 | 0.00809 | 0.00809 | 0.00809 | 0.00789 | 0.00703 | 0.14374
2016-08-31 17:00:00 | 0 | 37.998 | 65.7416 | 0 | 4.7809 | 3.1859 | 0.04022 | 0.04022 | 0.04022 | 0.04245 | 0.03894 | 0.13443
2016-08-31 18:00:00 | 2.6282 | 38.4704 | 70.5663 | 0 | 4.7411 | 3.169 | 0 | 0 | 0 | 0 | 0 | 0.12513
2016-08-31 19:00:00 | 5.2261 | 38.4898 | 75.6498 | 0 | 4.702 | 3.1523 | 0 | 0 | 0 | 0 | 0 | 0.11582
2016-08-31 20:00:00 | 7.4529 | 38.4692 | 75.3001 | 0 | 4.6634 | 3.1357 | 0 | 0 | 0 | 0 | 0 | 0.10921
2016-08-31 21:00:00 | 8.1024 | 38.4267 | 71.5288 | 0 | 4.6256 | 3.1193 | 0 | 0 | 0 | 0 | 0 | 0.1064
2016-08-31 22:00:00 | 1.886 | 38.3381 | 65.6899 | 0 | 4.5883 | 3.1031 | 0 | 0 | 0 | 0 | 0 | 0.10358
2016-08-31 23:00:00 | 0 | 25.4413 | 52.2885 | 0 | 4.5516 | 3.087 | 0 | 0 | 0 | 0 | 0 | 0.10076
2016-09-01 00:00:00 | 0.077583 | 26.8111 | 36.0863 | 0 | 4.5155 | 3.0711 | 0 | 0 | 0 | 0 | 0 | 0.098648
2016-09-01 01:00:00 | 0.11824 | 27.6334 | 27.6114 | 0 | 4.48 | 3.0554 | 0 | 0 | 0 | 0 | 0 | 0.095831
2016-09-01 02:00:00 | 0.17052 | 27.9076 | 25.178 | 0 | 4.445 | 3.0398 | 0 | 0 | 0 | 0 | 0 | 0.093013
2016-09-01 03:00:00 | 0.30219 | 33.39 | 24.0596 | 0 | 4.4106 | 3.0244 | 0 | 0 | 0 | 0 | 0 | 0.090196
2016-09-01 04:00:00 | 8.2614 | 38.5061 | 25.9019 | 0 | 4.3767 | 3.0092 | 0.02468 | 0.02468 | 0.02468 | 0.02383 | 0.02613 | 0.088083
2016-09-01 05:00:00 | 30.1628 | 38.5061 | 30.7079 | 0 | 4.3433 | 2.9941 | 0.00863 | 0.00863 | 0.00863 | 0.00752 | 0.00842 | 0.085266
2016-09-01 06:00:00 | 43.6295 | 38.5061 | 46.5234 | 0 | 4.3104 | 2.9791 | 0.04306 | 0.04306 | 0.04306 | 0.03876 | 0.04225 | 0.082448
2016-09-01 07:00:00 | 42.7065 | 38.5061 | 61.884 | 0 | 4.278 | 2.9643 | 0.10287 | 0.10287 | 0.10287 | 0.09317 | 0.10128 | 0.079631
2016-09-01 08:00:00 | 36.7219 | 38.5061 | 72.7237 | 0 | 4.3328 | 2.9893 | 0.09498 | 0.09498 | 0.09498 | 0.09335 | 0.09335 | 0.34152
2016-09-01 09:00:00 | 32.7796 | 38.5061 | 77.1307 | 0 | 4.3268 | 2.9866 | 0.1228 | 0.1228 | 0.1228 | 0.12074 | 0.12074 | 0.25543
2016-09-01 10:00:00 | 28.5885 | 38.5061 | 75.6512 | 0 | 4.3208 | 2.9839 | 0.19015 | 0.19015 | 0.19015 | 0.18594 | 0.18629 | 0.16934
2016-09-01 11:00:00 | 23.9938 | 38.5061 | 77.3086 | 0.14479 | 4.3148 | 2.9811 | 0.18269 | 0.18269 | 0.18269 | 0.17925 | 0.17887 | 0.10147
2016-09-01 12:00:00 | 22.4416 | 38.5061 | 82.4335 | 0.10352 | 4.3238 | 2.9852 | 0.08371 | 0.08371 | 0.08371 | 0.08226 | 0.08226 | 0.12978
2016-09-01 13:00:00 | 20.3354 | 38.5061 | 77.9115 | 0 | 4.3343 | 2.99 | 0.0687 | 0.0687 | 0.0687 | 0.06748 | 0.06748 | 0.17632
2016-09-01 14:00:00 | 18.264 | 38.5061 | 68.9245 | 0 | 4.3448 | 2.9948 | 0.04395 | 0.04395 | 0.04395 | 0.04313 | 0.03957 | 0.22285
2016-09-01 15:00:00 | 17.9725 | 38.5061 | 64.7716 | 0 | 4.2736 | 2.9623 | 0.03068 | 0.03068 | 0.03068 | 0.03008 | 0.02748 | 0.10076
2016-09-01 16:00:00 | 18.9319 | 38.5061 | 63.23 | 0 | 4.2048 | 2.9306 | 0 | 0 | 0 | 0 | 0 | 0.057796
2016-09-01 17:00:00 | 21.2774 | 38.5061 | 65.7416 | 0 | 4.1381 | 2.8995 | 0.02438 | 0.02438 | 0.02438 | 0.02582 | 0.02355 | 0.019229
2016-09-01 18:00:00 | 25.3063 | 38.5061 | 70.5663 | 0 | 4.1313 | 2.8963 | 0 | 0 | 0 | 0 | 0 | 0.018073
2016-09-01 19:00:00 | 31.3273 | 38.5061 | 75.6498 | 0 | 4.1231 | 2.8925 | 0 | 0 | 0 | 0 | 0 | 0.016917
2016-09-01 20:00:00 | 33.0994 | 38.5061 | 75.3001 | 0 | 4.1163 | 2.8893 | 0 | 0 | 0 | 0 | 0 | 0.015761
2016-09-01 21:00:00 | 30.6764 | 38.5061 | 71.5288 | 0 | 4.1477 | 2.904 | 0 | 0 | 0 | 0 | 0 | 0.015446
2016-09-01 22:00:00 | 18.8908 | 38.5061 | 65.6899 | 0 | 4.1795 | 2.9188 | 0 | 0 | 0 | 0 | 0 | 0.015131
2016-09-01 23:00:00 | 0.025305 | 36.1312 | 52.2885 | 0 | 4.2118 | 2.9338 | 0 | 0 | 0 | 0 | 0 | 0.014816
2016-09-02 00:00:00 | 0.20171 | 30.9268 | 36.0863 | 0 | 4.1851 | 2.9214 | 0 | 0 | 0 | 0 | 0 | 0.017758
2016-09-02 01:00:00 | 0.21089 | 31.8777 | 27.6114 | 0 | 4.1587 | 2.9091 | 0 | 0 | 0 | 0 | 0 | 0.024692
2016-09-02 02:00:00 | 0.26364 | 32.1947 | 25.178 | 0 | 4.1326 | 2.8969 | 0 | 0 | 0 | 0 | 0 | 0.044414
2016-09-02 03:00:00 | 0.42513 | 38.5061 | 24.0596 | 0 | 4.1656 | 2.9124 | 0 | 0 | 0 | 0 | 0 | 0.066953
2016-09-02 04:00:00 | 15.521 | 38.5061 | 25.9019 | 0 | 4.1991 | 2.928 | 0.02051 | 0.02051 | 0.02051 | 0.01979 | 0.02176 | 0.090196
2016-09-02 05:00:00 | 40.9028 | 38.5061 | 30.7079 | 0 | 4.2332 | 2.9437 | 0 | 0 | 0 | 0 | 0 | 0.1228
2016-09-02 06:00:00 | 56.5065 | 38.5061 | 46.5234 | 0 | 4.2591 | 2.9556 | 0.02737 | 0.02737 | 0.02737 | 0.02448 | 0.02683 | 0.26939
2016-09-02 07:00:00 | 55.4592 | 38.5061 | 61.884 | 0.1185 | 4.2853 | 2.9677 | 0.10531 | 0.10531 | 0.10531 | 0.09498 | 0.10388 | 0.41598
2016-09-02 08:00:00 | 48.5292 | 38.5061 | 72.7237 | 0 | 4.3119 | 2.9798 | 0.04764 | 0.04764 | 0.04764 | 0.04676 | 0.04676 | 0.56256
2016-09-02 09:00:00 | 43.9652 | 38.5061 | 77.1307 | 0 | 4.409 | 3.0237 | 0.07325 | 0.07325 | 0.07325 | 0.07196 | 0.07196 | 0.55791
2016-09-02 10:00:00 | 39.0979 | 38.5061 | 75.6512 | 0 | 4.5106 | 3.069 | 0.14058 | 0.14058 | 0.14058 | 0.13827 | 0.13827 | 0.55326
2016-09-02 11:00:00 | 33.84 | 38.5061 | 77.3086 | 0 | 4.617 | 3.1156 | 0.08457 | 0.08457 | 0.08457 | 0.0831 | 0.0831 | 0.5486
2016-09-02 12:00:00 | 32.0117 | 38.5061 | 82.4335 | 0 | 4.7393 | 3.1682 | 0.10087 | 0.10087 | 0.10087 | 0.09916 | 0.09916 | 0.55558
2016-09-02 13:00:00 | 29.5654 | 38.5061 | 77.9115 | 0 | 4.8682 | 3.2227 | 0.11013 | 0.11013 | 0.11013 | 0.10827 | 0.10827 | 0.56489
2016-09-02 14:00:00 | 27.1605 | 38.5061 | 68.9245 | 0 | 5.0044 | 3.279 | 0.02925 | 0.02925 | 0.02925 | 0.02868 | 0.02619 | 0.57187
2016-09-02 15:00:00 | 26.8251 | 38.5061 | 64.7716 | 0 | 4.9064 | 3.2386 | 0.07371 | 0.07371 | 0.07371 | 0.07831 | 0.06386 | 0.42063
2016-09-02 16:00:00 | 27.9438 | 38.5061 | 63.23 | 0 | 4.814 | 3.1999 | 0.04353 | 0.04353 | 0.04353 | 0.21267 | 0.03027 | 0.26706
2016-09-02 17:00:00 | 30.6566 | 38.5061 | 65.7416 | 0 | 4.7232 | 3.1614 | 0.02003 | 0.02003 | 0.02003 | 0.01932 | 0.01932 | 0.11582
2016-09-02 18:00:00 | 35.3355 | 38.5061 | 70.5663 | 0 | 4.6153 | 3.1149 | 0 | 0 | 0 | 0 | 0 | 0.1071
2016-09-02 19:00:00 | 42.2818 | 38.5061 | 75.6498 | 0 | 4.5122 | 3.0697 | 0 | 0 | 0 | 0 | 0 | 0.10358
2016-09-02 20:00:00 | 44.34 | 38.5061 | 75.3001 | 0 | 4.4137 | 3.0258 | 0 | 0 | 0 | 0 | 0 | 0.099352
2016-09-02 21:00:00 | 41.5286 | 38.5061 | 71.5288 | 0 | 4.3874 | 3.014 | 0 | 0 | 0 | 0 | 0 | 0.10076
2016-09-02 22:00:00 | 27.889 | 38.5061 | 65.6899 | 0 | 4.3614 | 3.0023 | 0 | 0 | 0 | 0 | 0 | 0.10217
2016-09-02 23:00:00 | 3.329 | 38.5061 | 52.2885 | 0 | 4.3373 | 2.9913 | 0 | 0 | 0 | 0 | 0 | 0.10358
2016-09-03 00:00:00 | 0.09399 | 28.7332 | 40.7269 | 0 | 4.3104 | 2.9791 | 0 | 0 | 0 | 0 | 0 | 0.1064
2016-09-03 01:00:00 | 0.11122 | 29.6156 | 33.1048 | 0 | 4.2853 | 2.9677 | 0 | 0 | 0 | 0 | 0 | 0.10921
2016-09-03 02:00:00 | 0.15333 | 29.9097 | 27.6642 | 0 | 4.2591 | 2.9556 | 0 | 0 | 0 | 0 | 0 | 0.11815
2016-09-03 03:00:00 | 0.28923 | 35.7926 | 26.5958 | 0 | 4.3134 | 2.9805 | 0 | 0 | 0 | 0 | 0 | 0.1078
2016-09-03 04:00:00 | 11.5229 | 38.5061 | 27.0275 | 0 | 4.3675 | 3.005 | 0.04301 | 0.04301 | 0.04301 | 0.04165 | 0.04536 | 0.10358
2016-09-03 05:00:00 | 34.9879 | 38.5061 | 27.7774 | 0 | 4.423 | 3.03 | 0.06006 | 0.06006 | 0.06006 | 0.04222 | 0.11807 | 0.099352
2016-09-03 06:00:00 | 49.487 | 38.5061 | 33.0244 | 0 | 4.5732 | 3.0965 | 0.17255 | 0.17255 | 0.17255 | 0.09987 | 0.24101 | 0.1484
2016-09-03 07:00:00 | 48.5376 | 38.5061 | 48.4067 | 0 | 4.7339 | 3.1659 | 0.41526 | 0.41526 | 0.41526 | 0.11155 | 0.5175 | 0.22053
2016-09-03 08:00:00 | 42.0968 | 38.5061 | 67.1459 | 0 | 4.9064 | 3.2386 | 0.56574 | 0.56574 | 0.56574 | 0.14088 | 0.58171 | 0.29266
2016-09-03 09:00:00 | 37.9309 | 38.5061 | 79.5851 | 0 | 5.1168 | 3.3247 | 0.51241 | 0.51241 | 0.51241 | 0.29889 | 0.45867 | 0.30429
2016-09-03 10:00:00 | 33.4231 | 38.5061 | 83.6553 | 0 | 5.3461 | 3.4156 | 0.16612 | 0.16612 | 0.16612 | 0.16304 | 0.16316 | 0.31592
2016-09-03 11:00:00 | 28.52 | 38.5061 | 86.6134 | 0 | 5.597 | 3.5115 | 0.3511 | 0.3511 | 0.3511 | 0.31645 | 0.29436 | 0.32756
2016-09-03 12:00:00 | 26.7759 | 38.5061 | 90.5542 | 0 | 5.582 | 3.5059 | 0.29627 | 0.29627 | 0.29627 | 0.28532 | 0.24234 | 0.25775
2016-09-03 13:00:00 | 24.5851 | 38.5061 | 85.897 | 0 | 5.5646 | 3.4993 | 0.17883 | 0.17883 | 0.17883 | 0.17831 | 0.16268 | 0.18795
2016-09-03 14:00:00 | 22.3503 | 38.5061 | 74.4046 | 0 | 5.5474 | 3.4928 | 0.08647 | 0.08647 | 0.08647 | 0.08518 | 0.07819 | 0.11815
2016-09-03 15:00:00 | 22.0217 | 38.5061 | 68.0219 | 0 | 5.3783 | 3.428 | 0.03133 | 0.03133 | 0.03133 | 0.03072 | 0.02808 | 0.082448
2016-09-03 16:00:00 | 23.0531 | 38.5061 | 65.4667 | 0 | 5.217 | 3.3648 | 0 | 0 | 0 | 0 | 0 | 0.052866
2016-09-03 17:00:00 | 25.605 | 38.5061 | 66.9227 | 0 | 5.0672 | 3.3046 | 0 | 0 | 0 | 0 | 0 | 0.022579
2016-09-03 18:00:00 | 29.895 | 38.5061 | 74.2418 | 0 | 4.9628 | 3.2619 | 0 | 0 | 0 | 0 | 0 | 0.018599
2016-09-03 19:00:00 | 36.3412 | 38.5061 | 79.8981 | 0 | 4.8626 | 3.2203 | 0 | 0 | 0 | 0 | 0 | 0.016812
2016-09-03 20:00:00 | 38.2914 | 38.5061 | 77.3862 | 0 | 4.7664 | 3.1797 | 0 | 0 | 0 | 0 | 0 | 0.015026
2016-09-03 21:00:00 | 35.7051 | 38.5061 | 69.8518 | 0 | 4.7465 | 3.1713 | 0 | 0 | 0 | 0 | 0 | 0.014711
2016-09-03 22:00:00 | 23.1026 | 38.5061 | 67.0775 | 0 | 4.7268 | 3.1629 | 0 | 0 | 0 | 0 | 0 | 0.01429
2016-09-03 23:00:00 | 0.35444 | 38.5061 | 56.8938 | 0 | 4.709 | 3.1553 | 0 | 0 | 0 | 0 | 0 | 0.01387
2016-09-04 00:00:00 | 0.010683 | 23.8683 | 42.3366 | 0 | 4.6984 | 3.1507 | 0 | 0 | 0 | 0 | 0 | 0.01429
2016-09-04 01:00:00 | 0.039654 | 24.5987 | 32.2336 | 0 | 4.6896 | 3.147 | 0 | 0 | 0 | 0 | 0 | 0.014606
2016-09-04 02:00:00 | 0.17536 | 24.8421 | 26.8122 | 0 | 4.6791 | 3.1424 | 0 | 0 | 0 | 0 | 0 | 0.014921
2016-09-04 03:00:00 | 0.3934 | 29.7114 | 24.9596 | 0 | 4.725 | 3.1621 | 0 | 0 | 0 | 0 | 0 | 0.016182
2016-09-04 04:00:00 | 3.1972 | 38.5061 | 24.5588 | 0 | 4.7718 | 3.1821 | 0.03618 | 0.03618 | 0.03618 | 0.03501 | 0.03821 | 0.017548
2016-09-04 05:00:00 | 22.1718 | 38.5061 | 24.0342 | 0 | 4.8195 | 3.2022 | 0.01827 | 0.01827 | 0.01827 | 0.01622 | 0.01788 | 0.018809
2016-09-04 06:00:00 | 34.1992 | 38.5061 | 25.1383 | 0 | 4.9647 | 3.2627 | 0.06162 | 0.06162 | 0.06162 | 0.05537 | 0.06093 | 0.057092
2016-09-04 07:00:00 | 33.3498 | 38.5061 | 32.9887 | 0.10201 | 5.121 | 3.3264 | 0.11219 | 0.11219 | 0.11219 | 0.10028 | 0.11109 | 0.10147
2016-09-04 08:00:00 | 28.0238 | 38.5061 | 50.2215 | 0.1908 | 5.2852 | 3.3917 | 0.57654 | 0.57654 | 0.57654 | 0.13099 | 0.59143 | 0.23216
2016-09-04 09:00:00 | 24.5924 | 38.5061 | 69.7711 | 0.1776 | 5.489 | 3.4707 | 0.6633 | 0.6633 | 0.6633 | 0.28865 | 0.57341 | 0.25543
2016-09-04 10:00:00 | 20.9069 | 38.5061 | 81.0604 | 0.11745 | 5.7092 | 3.5533 | 0.70431 | 0.70431 | 0.70431 | 0.42911 | 0.50968 | 0.28102
2016-09-04 11:00:00 | 16.8592 | 38.5061 | 89.2874 | 0.14113 | 5.9449 | 3.639 | 0.69449 | 0.69449 | 0.69449 | 0.52777 | 0.39946 | 0.30429
2016-09-04 12:00:00 | 15.4775 | 38.5061 | 91.2629 | 0.16466 | 6.0806 | 3.6871 | 0.45629 | 0.45629 | 0.45629 | 0.42683 | 0.27087 | 0.28568
2016-09-04 13:00:00 | 13.6591 | 38.5061 | 77.8376 | 0.14838 | 6.2195 | 3.7353 | 0.2348 | 0.2348 | 0.2348 | 0.23905 | 0.18575 | 0.26706
2016-09-04 14:00:00 | 11.8194 | 38.5061 | 64.739 | 0.085357 | 6.3648 | 3.7849 | 0.16019 | 0.16019 | 0.16019 | 0.17287 | 0.12509 | 0.24845
2016-09-04 15:00:00 | 11.582 | 38.5061 | 55.9949 | 0.01553 | 6.0659 | 3.6819 | 0.09456 | 0.09456 | 0.09456 | 0.11724 | 0.07429 | 0.10428
2016-09-04 16:00:00 | 12.4372 | 38.5061 | 49.2155 | 0 | 5.791 | 3.5834 | 0.03883 | 0.03883 | 0.03883 | 0.19631 | 0.02735 | 0.057092
2016-09-04 17:00:00 | 14.5417 | 38.5061 | 50.4282 | 0 | 5.5425 | 3.491 | 0 | 0 | 0 | 0 | 0 | 0.018599
2016-09-04 18:00:00 | 18.1101 | 38.5061 | 58.0195 | 0 | 5.3945 | 3.4343 | 0 | 0 | 0 | 0 | 0 | 0.020466
2016-09-04 19:00:00 | 23.4694 | 38.5061 | 68.4825 | 0 | 5.2542 | 3.3795 | 0 | 0 | 0 | 0 | 0 | 0.031031
2016-09-04 20:00:00 | 25.0565 | 38.5061 | 71.8581 | 0 | 5.121 | 3.3264 | 0 | 0 | 0 | 0 | 0 | 0.041597
2016-09-04 21:00:00 | 22.923 | 38.5061 | 68.1853 | 0 | 5.0774 | 3.3088 | 0 | 0 | 0 | 0 | 0 | 0.040188
2016-09-04 22:00:00 | 12.5086 | 38.4848 | 63.3235 | 0 | 5.0346 | 3.2914 | 0 | 0 | 0 | 0 | 0 | 0.038779
2016-09-04 23:00:00 | 0 | 32.0927 | 49.6484 | 0 | 4.9944 | 3.275 | 0 | 0 | 0 | 0 | 0 | 0.03737
2016-09-05 00:00:00 | 0 | 21.079 | 36.0863 | 0 | 4.9647 | 3.2627 | 0 | 0 | 0 | 0 | 0 | 0.046527
2016-09-05 01:00:00 | 0 | 22.3388 | 27.6114 | 0 | 4.9354 | 3.2506 | 0 | 0 | 0 | 0 | 0 | 0.055683
2016-09-05 02:00:00 | 0 | 20.6999 | 25.178 | 0 | 4.9045 | 3.2378 | 0 | 0 | 0 | 0 | 0 | 0.06484
2016-09-05 03:00:00 | 0.096223 | 24.0914 | 24.0596 | 0 | 4.9373 | 3.2514 | 0 | 0 | 0 | 0 | 0 | 0.079631
2016-09-05 04:00:00 | 0.26953 | 36.6267 | 25.9019 | 0 | 4.9687 | 3.2644 | 0.04732 | 0.04732 | 0.04732 | 0.04584 | 0.04988 | 0.094422
2016-09-05 05:00:00 | 14.1818 | 38.5061 | 30.7079 | 0 | 5.0004 | 3.2774 | 0.08265 | 0.08265 | 0.08265 | 0.0371 | 0.25932 | 0.10921
2016-09-05 06:00:00 | 23.4995 | 38.5061 | 46.5234 | 0 | 5.1654 | 3.3442 | 0.2636 | 0.2636 | 0.2636 | 0.07044 | 0.44811 | 0.14142
2016-09-05 07:00:00 | 29.2953 | 38.5061 | 61.884 | 0.0068218 | 5.3416 | 3.4138 | 0.43697 | 0.43697 | 0.43697 | 0.09318 | 0.54689 | 0.17632
2016-09-05 08:00:00 | 20.1685 | 38.5061 | 72.7237 | 0.1161 | 5.5302 | 3.4863 | 0.56868 | 0.56868 | 0.56868 | 0.12883 | 0.58139 | 0.20889
2016-09-05 09:00:00 | 19.49 | 38.5061 | 77.1307 | 0.17513 | 5.6627 | 3.5361 | 0.32515 | 0.32515 | 0.32515 | 0.25795 | 0.30518 | 0.24612
2016-09-05 10:00:00 | 15.1049 | 38.5061 | 75.6512 | 0.15192 | 5.7991 | 3.5863 | 0.28383 | 0.28383 | 0.28383 | 0.25711 | 0.26341 | 0.28335
2016-09-05 11:00:00 | 11.0907 | 38.5061 | 77.3086 | 0.13604 | 5.9421 | 3.638 | 0.42013 | 0.42013 | 0.42013 | 0.36183 | 0.32159 | 0.32058
2016-09-05 12:00:00 | 10.4866 | 38.5061 | 82.4335 | 0.12302 | 6.1222 | 3.7016 | 0.27854 | 0.27854 | 0.27854 | 0.26873 | 0.2324 | 0.25077
2016-09-05 13:00:00 | 6.0511 | 38.5061 | 77.9115 | 0.14317 | 6.3103 | 3.7664 | 0.30509 | 0.30509 | 0.30509 | 0.31937 | 0.18843 | 0.18097
2016-09-05 14:00:00 | 5.9157 | 38.4896 | 68.9245 | 0.04474 | 6.5104 | 3.8335 | 0.14608 | 0.14608 | 0.14608 | 0.15454 | 0.1182 | 0.10921
2016-09-05 15:00:00 | 3.1769 | 38.4699 | 64.7716 | 0.0262 | 6.1704 | 3.7184 | 0.10633 | 0.10633 | 0.10633 | 0.14529 | 0.07743 | 0.083153
2016-09-05 16:00:00 | 3.0716 | 38.4896 | 63.23 | 0 | 5.8642 | 3.61 | 0.02594 | 0.02594 | 0.02594 | 0.04634 | 0.02218 | 0.057796
2016-09-05 17:00:00 | 4.6563 | 38.5061 | 65.7416 | 0 | 5.587 | 3.5077 | 0 | 0 | 0 | 0 | 0 | 0.031736
2016-09-05 18:00:00 | 8.1804 | 38.5061 | 70.5663 | 0 | 5.4225 | 3.4451 | 0 | 0 | 0 | 0 | 0 | 0.03737
2016-09-05 19:00:00 | 11.1651 | 38.5061 | 75.6498 | 0 | 5.2675 | 3.3847 | 0 | 0 | 0 | 0 | 0 | 0.043005
2016-09-05 20:00:00 | 13.6636 | 38.5061 | 75.3001 | 0 | 5.1231 | 3.3272 | 0 | 0 | 0 | 0 | 0 | 0.049344
2016-09-05 21:00:00 | 14.3489 | 38.5061 | 71.5288 | 0 | 5.0406 | 3.2939 | 0 | 0 | 0 | 0 | 0 | 0.042301
2016-09-05 22:00:00 | 7.2851 | 38.4121 | 65.6899 | 0 | 4.9608 | 3.2611 | 0 | 0 | 0 | 0 | 0 | 0.035257
2016-09-05 23:00:00 | 0 | 28.9188 | 52.2885 | 0 | 4.8853 | 3.2298 | 0 | 0 | 0 | 0 | 0 | 0.028918
2016-09-06 00:00:00 | 0 | 20.0016 | 36.0863 | 0 | 4.814 | 3.1999 | 0 | 0 | 0 | 0 | 0 | 0.029623
2016-09-06 01:00:00 | 0 | 21.2076 | 27.6114 | 0 | 4.7465 | 3.1713 | 0 | 0 | 0 | 0 | 0 | 0.030327
2016-09-06 02:00:00 | 0 | 19.652 | 25.178 | 0 | 4.6791 | 3.1424 | 0 | 0 | 0 | 0 | 0 | 0.031031
2016-09-06 03:00:00 | 0.057641 | 22.9078 | 24.0596 | 0 | 4.7321 | 3.1652 | 0 | 0 | 0 | 0 | 0 | 0.031031
2016-09-06 04:00:00 | 0.21057 | 34.8142 | 25.9019 | 0 | 4.7846 | 3.1875 | 0.03433 | 0.03433 | 0.03433 | 0.03321 | 0.03626 | 0.031031
2016-09-06 05:00:00 | 11.5396 | 38.5061 | 30.7079 | 0 | 4.84 | 3.2109 | 0.04258 | 0.04258 | 0.04258 | 0.03427 | 0.06081 | 0.031736
2016-09-06 06:00:00 | 20.3869 | 38.5061 | 46.5234 | 0 | 5.0692 | 3.3055 | 0.24015 | 0.24015 | 0.24015 | 0.08654 | 0.38917 | 0.044414
2016-09-06 07:00:00 | 25.9291 | 38.5061 | 61.884 | 0 | 5.3212 | 3.4058 | 0.26897 | 0.26897 | 0.26897 | 0.15697 | 0.3036 | 0.057796
2016-09-06 08:00:00 | 17.2553 | 38.5061 | 72.7237 | 0.20507 | 5.597 | 3.5115 | 0.35756 | 0.35756 | 0.35756 | 0.21448 | 0.35929 | 0.070474
2016-09-06 09:00:00 | 16.6124 | 38.5061 | 77.1307 | 0.17073 | 5.7249 | 3.5591 | 0.68169 | 0.68169 | 0.68169 | 0.29448 | 0.58669 | 0.071883
2016-09-06 10:00:00 | 12.437 | 38.5061 | 75.6512 | 0.14252 | 5.8587 | 3.608 | 0.72179 | 0.72179 | 0.72179 | 0.43989 | 0.52045 | 0.073292
2016-09-06 11:00:00 | 8.6296 | 38.5061 | 77.3086 | 0.17946 | 5.9962 | 3.6573 | 0.71039 | 0.71039 | 0.71039 | 0.54042 | 0.40576 | 0.0747
2016-09-06 12:00:00 | 8.0469 | 38.5061 | 82.4335 | 0.16473 | 6.1043 | 3.6954 | 0.65056 | 0.65056 | 0.65056 | 0.59394 | 0.25108 | 0.096535
2016-09-06 13:00:00 | 3.8122 | 38.5039 | 77.9115 | 0.087371 | 6.2164 | 3.7343 | 0.53876 | 0.53876 | 0.53876 | 0.59422 | 0.09502 | 0.14142
2016-09-06 14:00:00 | 3.7122 | 38.4667 | 68.9245 | 0.00050568 | 6.3327 | 3.774 | 0.38337 | 0.38337 | 0.38337 | 0.5408 | 0.08816 | 0.21587
2016-09-06 15:00:00 | 1.1108 | 38.4387 | 64.7716 | 0.019013 | 6.0192 | 3.6655 | 0.19549 | 0.19549 | 0.19549 | 0.41853 | 0.0622 | 0.1228
2016-09-06 16:00:00 | 1.0107 | 38.4534 | 63.23 | 0 | 5.738 | 3.5639 | 0.03634 | 0.03634 | 0.03634 | 0.19678 | 0.02568 | 0.08597
2016-09-06 17:00:00 | 2.5115 | 38.472 | 65.7416 | 0 | 5.4794 | 3.467 | 0 | 0 | 0 | 0 | 0 | 0.057796
2016-09-06 18:00:00 | 5.8218 | 38.5061 | 70.5663 | 0 | 5.3783 | 3.428 | 0 | 0 | 0 | 0 | 0 | 0.076109
2016-09-06 19:00:00 | 8.6446 | 38.5061 | 75.6498 | 0 | 5.2786 | 3.3891 | 0 | 0 | 0 | 0 | 0 | 0.095126
2016-09-06 20:00:00 | 11.0233 | 38.5061 | 75.3001 | 0 | 5.1846 | 3.3519 | 0 | 0 | 0 | 0 | 0 | 0.1228
2016-09-06 21:00:00 | 11.7165 | 38.4667 | 71.5288 | 0 | 5.1441 | 3.3357 | 0 | 0 | 0 | 0 | 0 | 0.13443
2016-09-06 22:00:00 | 5.0129 | 38.3696 | 65.6899 | 0 | 5.1043 | 3.3197 | 0 | 0 | 0 | 0 | 0 | 0.14607
2016-09-06 23:00:00 | 0 | 27.4406 | 52.2885 | 0 | 5.0651 | 3.3038 | 0 | 0 | 0 | 0 | 0 | 0.1577
2016-09-07 00:00:00 | 0 | 23.3097 | 36.0863 | 0 | 4.9451 | 3.2546 | 0 | 0 | 0 | 0 | 0 | 0.20657
2016-09-07 01:00:00 | 0.014346 | 24.0426 | 27.6114 | 0 | 4.8307 | 3.2069 | 0 | 0 | 0 | 0 | 0 | 0.25543
2016-09-07 02:00:00 | 0.057776 | 24.2805 | 25.178 | 0 | 4.7214 | 3.1606 | 0 | 0 | 0 | 0 | 0 | 0.30429
2016-09-07 03:00:00 | 0.16715 | 29.0375 | 24.0596 | 0 | 4.6984 | 3.1507 | 0 | 0 | 0 | 0 | 0 | 0.23914
2016-09-07 04:00:00 | 2.0367 | 38.5061 | 25.9019 | 0 | 4.6739 | 3.1402 | 0.029 | 0.029 | 0.029 | 0.02804 | 0.03068 | 0.17399
2016-09-07 05:00:00 | 21.0311 | 38.5061 | 30.7079 | 0 | 4.6496 | 3.1297 | 0.08645 | 0.08645 | 0.08645 | 0.03716 | 0.27446 | 0.10921
2016-09-07 06:00:00 | 32.7146 | 38.5061 | 46.5234 | 0 | 4.6879 | 3.1462 | 0.27725 | 0.27725 | 0.27725 | 0.07193 | 0.46776 | 0.091605
2016-09-07 07:00:00 | 31.9174 | 38.5061 | 61.884 | 0 | 4.7268 | 3.1629 | 0.45439 | 0.45439 | 0.45439 | 0.09509 | 0.56342 | 0.0747
2016-09-07 08:00:00 | 26.7281 | 38.5061 | 72.7237 | 0.12616 | 4.7645 | 3.179 | 0.58048 | 0.58048 | 0.58048 | 0.12726 | 0.58956 | 0.057092
2016-09-07 09:00:00 | 23.3113 | 38.5061 | 77.1307 | 0.13603 | 4.8872 | 3.2306 | 0.65445 | 0.65445 | 0.65445 | 0.28561 | 0.56392 | 0.062022
2016-09-07 10:00:00 | 19.6776 | 38.5061 | 75.6512 | 0.144 | 5.0164 | 3.284 | 0.69286 | 0.69286 | 0.69286 | 0.42536 | 0.50119 | 0.066953
2016-09-07 11:00:00 | 15.6936 | 38.5061 | 77.3086 | 0.142 | 5.1526 | 3.3391 | 0.68451 | 0.68451 | 0.68451 | 0.52234 | 0.39152 | 0.072587
2016-09-07 12:00:00 | 14.3484 | 38.5061 | 82.4335 | 0.12963 | 5.2432 | 3.3752 | 0.62939 | 0.62939 | 0.62939 | 0.57456 | 0.24131 | 0.059909
2016-09-07 13:00:00 | 12.5228 | 38.5061 | 77.9115 | 0.071776 | 5.3348 | 3.4111 | 0.52254 | 0.52254 | 0.52254 | 0.57579 | 0.09061 | 0.047231
2016-09-07 14:00:00 | 10.726 | 38.5061 | 68.9245 | 0.040822 | 5.4296 | 3.4479 | 0.37255 | 0.37255 | 0.37255 | 0.52646 | 0.08582 | 0.034553
2016-09-07 15:00:00 | 10.4737 | 38.5061 | 64.7716 | 0 | 5.1782 | 3.3493 | 0.18817 | 0.18817 | 0.18817 | 0.40582 | 0.06016 | 0.036666
2016-09-07 16:00:00 | 11.3062 | 38.5061 | 63.23 | 0 | 4.949 | 3.2563 | 0.03343 | 0.03343 | 0.03343 | 0.18249 | 0.02387 | 0.038779
2016-09-07 17:00:00 | 13.3408 | 38.5061 | 65.7416 | 0 | 4.7393 | 3.1682 | 0 | 0 | 0 | 0 | 0 | 0.040188
2016-09-07 18:00:00 | 16.8346 | 38.5061 | 70.5663 | 0 | 4.5749 | 3.0972 | 0 | 0 | 0 | 0 | 0 | 0.045823
2016-09-07 19:00:00 | 22.0592 | 38.5061 | 75.6498 | 0 | 4.4199 | 3.0286 | 0 | 0 | 0 | 0 | 0 | 0.050753
2016-09-07 20:00:00 | 23.5972 | 38.5061 | 75.3001 | 0 | 4.2765 | 2.9636 | 0 | 0 | 0 | 0 | 0 | 0.055683
2016-09-07 21:00:00 | 21.4983 | 38.5061 | 71.5288 | 0 | 4.1991 | 2.928 | 0 | 0 | 0 | 0 | 0 | 0.017443
2016-09-07 22:00:00 | 11.3432 | 38.44 | 65.6899 | 0 | 4.1245 | 2.8931 | 0 | 0 | 0 | 0 | 0 | 0.0095619
2016-09-07 23:00:00 | 0 | 31.3531 | 52.2885 | 0 | 4.0524 | 2.8591 | 0 | 0 | 0 | 0 | 0 | 0.0015761
2016-09-08 00:00:00 | 0.024344 | 24.8411 | 36.0863 | 0 | 4.0045 | 2.8362 | 0 | 0 | 0 | 0 | 0 | 0.0025218
2016-09-08 01:00:00 | 0.061228 | 25.6019 | 27.6114 | 0 | 3.9577 | 2.8137 | 0 | 0 | 0 | 0 | 0 | 0.0035726
2016-09-08 02:00:00 | 0.10865 | 25.8555 | 25.178 | 0 | 3.9119 | 2.7916 | 0 | 0 | 0 | 0 | 0 | 0.0045183
2016-09-08 03:00:00 | 0.22809 | 30.9275 | 24.0596 | 0 | 3.9514 | 2.8107 | 0 | 0 | 0 | 0 | 0 | 0.0067249
2016-09-08 04:00:00 | 4.7425 | 38.5061 | 25.9019 | 0 | 3.9917 | 2.8301 | 0.0278 | 0.0278 | 0.0278 | 0.02687 | 0.02941 | 0.0089315
2016-09-08 05:00:00 | 24.9999 | 38.5061 | 30.7079 | 0 | 4.0328 | 2.8498 | 0.08198 | 0.08198 | 0.08198 | 0.03574 | 0.25659 | 0.011138
2016-09-08 06:00:00 | 37.4579 | 38.5061 | 46.5234 | 0 | 4.3997 | 3.0196 | 0.26851 | 0.26851 | 0.26851 | 0.07065 | 0.44975 | 0.010928
2016-09-08 07:00:00 | 36.6058 | 38.5061 | 61.884 | 0 | 4.8419 | 3.2116 | 0.4393 | 0.4393 | 0.4393 | 0.09329 | 0.54255 | 0.010718
2016-09-08 08:00:00 | 31.0708 | 38.5061 | 72.7237 | 0.19728 | 5.3806 | 3.4289 | 0.56345 | 0.56345 | 0.56345 | 0.12372 | 0.57049 | 0.010403
2016-09-08 09:00:00 | 27.4256 | 38.5061 | 77.1307 | 0.14802 | 5.6095 | 3.5162 | 0.6377 | 0.6377 | 0.6377 | 0.27637 | 0.54683 | 0.013765
2016-09-08 10:00:00 | 23.5496 | 38.5061 | 75.6512 | 0.13458 | 5.856 | 3.607 | 0.66945 | 0.66945 | 0.66945 | 0.41034 | 0.48241 | 0.017233
2016-09-08 11:00:00 | 19.3002 | 38.5061 | 77.3086 | 0.11444 | 6.1252 | 3.7027 | 0.6552 | 0.6552 | 0.6552 | 0.50058 | 0.37446 | 0.023988
2016-09-08 12:00:00 | 17.865 | 38.5061 | 82.4335 | 0.095552 | 6.1492 | 3.7111 | 0.59751 | 0.59751 | 0.59751 | 0.54574 | 0.22955 | 0.046527
2016-09-08 13:00:00 | 15.9174 | 38.5061 | 77.9115 | 0.061551 | 6.1735 | 3.7195 | 0.49918 | 0.49918 | 0.49918 | 0.54862 | 0.08675 | 0.069066
2016-09-08 14:00:00 | 14.0013 | 38.5061 | 68.9245 | 0.036361 | 6.1979 | 3.7279 | 0.35517 | 0.35517 | 0.35517 | 0.49938 | 0.0833 | 0.091605
2016-09-08 15:00:00 | 13.7319 | 38.5061 | 64.7716 | 0 | 5.7459 | 3.5668 | 0.1777 | 0.1777 | 0.1777 | 0.38132 | 0.05779 | 0.084561
2016-09-08 16:00:00 | 14.6195 | 38.5061 | 63.23 | 0 | 5.353 | 3.4182 | 0.03034 | 0.03034 | 0.03034 | 0.16449 | 0.02196 | 0.076813
2016-09-08 17:00:00 | 16.7891 | 38.5061 | 65.7416 | 0 | 5.0124 | 3.2823 | 0 | 0 | 0 | 0 | 0 | 0.06977
2016-09-08 18:00:00 | 20.5155 | 38.5061 | 70.5663 | 0 | 4.9706 | 3.2652 | 0 | 0 | 0 | 0 | 0 | 0.06977
2016-09-08 19:00:00 | 26.0859 | 38.5061 | 75.6498 | 0 | 4.9296 | 3.2482 | 0 | 0 | 0 | 0 | 0 | 0.070474
2016-09-08 20:00:00 | 27.7255 | 38.5061 | 75.3001 | 0 | 4.8911 | 3.2322 | 0 | 0 | 0 | 0 | 0 | 0.070474
2016-09-08 21:00:00 | 25.4856 | 38.5061 | 71.5288 | 0 | 4.6513 | 3.1305 | 0 | 0 | 0 | 0 | 0 | 0.058501
2016-09-08 22:00:00 | 14.6113 | 38.4795 | 65.6899 | 0 | 4.4356 | 3.0356 | 0 | 0 | 0 | 0 | 0 | 0.046527
2016-09-08 23:00:00 | 0 | 33.4404 | 52.2885 | 0 | 4.2389 | 2.9464 | 0 | 0 | 0 | 0 | 0 | 0.034553
2016-09-09 00:00:00 | 0 | 23.2967 | 36.0863 | 0 | 4.1684 | 2.9137 | 0 | 0 | 0 | 0 | 0 | 0.015446
2016-09-09 01:00:00 | 0 | 24.016 | 27.6114 | 0 | 4.1002 | 2.8817 | 0 | 0 | 0 | 0 | 0 | 0.0087213
2016-09-09 02:00:00 | 0.031076 | 24.2591 | 25.178 | 0 | 4.0328 | 2.8498 | 0 | 0 | 0 | 0 | 0 | 0.0019964
2016-09-09 03:00:00 | 0.12335 | 29.0118 | 24.0596 | 0 | 4.0302 | 2.8485 | 0 | 0 | 0 | 0 | 0 | 0.0028371
2016-09-09 04:00:00 | 1.9348 | 38.5061 | 25.9019 | 0 | 4.0264 | 2.8467 | 0.02674 | 0.02674 | 0.02674 | 0.02583 | 0.02829 | 0.0035726
2016-09-09 05:00:00 | 20.9435 | 38.5061 | 30.7079 | 0 | 4.0238 | 2.8454 | 0.08034 | 0.08034 | 0.08034 | 0.03455 | 0.25383 | 0.0043081
2016-09-09 06:00:00 | 32.637 | 38.5061 | 46.5234 | 0 | 4.5171 | 3.0718 | 0.26794 | 0.26794 | 0.26794 | 0.06937 | 0.45151 | 0.0072503
2016-09-09 07:00:00 | 31.8572 | 38.5061 | 61.884 | 0 | 5.1505 | 3.3383 | 0.44264 | 0.44264 | 0.44264 | 0.09216 | 0.54805 | 0.010192
2016-09-09 08:00:00 | 26.6685 | 38.5061 | 72.7237 | 0.20103 | 5.9876 | 3.6542 | 0.5727 | 0.5727 | 0.5727 | 0.12135 | 0.57823 | 0.01324
2016-09-09 09:00:00 | 23.2541 | 38.5061 | 77.1307 | 0.15041 | 6.2724 | 3.7535 | 0.65219 | 0.65219 | 0.65219 | 0.27557 | 0.55414 | 0.012084
2016-09-09 10:00:00 | 19.6116 | 38.5061 | 75.6512 | 0.13298 | 6.5857 | 3.8583 | 0.68567 | 0.68567 | 0.68567 | 0.41254 | 0.4861 | 0.010928
2016-09-09 11:00:00 | 15.6715 | 38.5061 | 77.3086 | 0.12256 | 6.9281 | 3.968 | 0.67038 | 0.67038 | 0.67038 | 0.50611 | 0.37398 | 0.0098772
2016-09-09 12:00:00 | 14.3057 | 38.5061 | 82.4335 | 0.095578 | 6.9861 | 3.986 | 0.6087 | 0.6087 | 0.6087 | 0.55334 | 0.22581 | 0.011663
2016-09-09 13:00:00 | 12.4757 | 38.5061 | 77.9115 | 0.067451 | 7.041 | 4.003 | 0.49828 | 0.49828 | 0.49828 | 0.54839 | 0.08359 | 0.01345
2016-09-09 14:00:00 | 10.6743 | 38.5061 | 68.9245 | 0.041681 | 7.1009 | 4.0214 | 0.34929 | 0.34929 | 0.34929 | 0.49265 | 0.08174 | 0.015236
2016-09-09 15:00:00 | 10.424 | 38.5061 | 64.7716 | 8.9493e-05 | 6.4534 | 3.8146 | 0.1718 | 0.1718 | 0.1718 | 0.36993 | 0.05615 | 0.019439
2016-09-09 16:00:00 | 11.262 | 38.5061 | 63.23 | 0 | 5.9113 | 3.627 | 0.02743 | 0.02743 | 0.02743 | 0.14775 | 0.02011 | 0.045118
2016-09-09 17:00:00 | 13.2947 | 38.5061 | 65.7416 | 0 | 5.4556 | 3.4579 | 0 | 0 | 0 | 0 | 0 | 0.073292
2016-09-09 18:00:00 | 16.7977 | 38.5061 | 70.5663 | 0 | 5.252 | 3.3786 | 0 | 0 | 0 | 0 | 0 | 0.075405
2016-09-09 19:00:00 | 22.0066 | 38.5061 | 75.6498 | 0 | 5.061 | 3.3021 | 0 | 0 | 0 | 0 | 0 | 0.077518
2016-09-09 20:00:00 | 23.5496 | 38.5061 | 75.3001 | 0 | 4.8853 | 3.2298 | 0 | 0 | 0 | 0 | 0 | 0.078927
2016-09-09 21:00:00 | 21.4486 | 38.5061 | 71.5288 | 0 | 4.7827 | 3.1867 | 0 | 0 | 0 | 0 | 0 | 0.076109
2016-09-09 22:00:00 | 11.2989 | 38.4401 | 65.6899 | 0 | 4.6861 | 3.1455 | 0 | 0 | 0 | 0 | 0 | 0.072587
2016-09-09 23:00:00 | 0 | 31.327 | 52.2885 | 0 | 4.5933 | 3.1053 | 0 | 0 | 0 | 0 | 0 | 0.06977
2016-09-10 00:00:00 | 0 | 19.5965 | 40.7269 | 0 | 4.4944 | 3.0618 | 0 | 0 | 0 | 0 | 0 | 0.059909
2016-09-10 01:00:00 | 0 | 20.7607 | 33.1048 | 0 | 4.4013 | 3.0202 | 0 | 0 | 0 | 0 | 0 | 0.050753
2016-09-10 02:00:00 | 0 | 19.2342 | 27.6642 | 0 | 4.3104 | 2.9791 | 0 | 0 | 0 | 0 | 0 | 0.041597
2016-09-10 03:00:00 | 0 | 22.4684 | 26.5958 | 0 | 4.3569 | 3.0002 | 0 | 0 | 0 | 0 | 0 | 0.038779
2016-09-10 04:00:00 | 0.053712 | 34.178 | 27.0275 | 0 | 4.4028 | 3.0209 | 0.02364 | 0.02364 | 0.02364 | 0.02283 | 0.02283 | 0.035962
2016-09-10 05:00:00 | 10.4697 | 38.5061 | 27.7774 | 0 | 4.4513 | 3.0427 | 0.06406 | 0.06406 | 0.06406 | 0.0343 | 0.17186 | 0.033849
2016-09-10 06:00:00 | 19.1607 | 38.5061 | 33.0244 | 0 | 4.9825 | 3.2701 | 0.25186 | 0.25186 | 0.25186 | 0.06657 | 0.42164 | 0.057092
2016-09-10 07:00:00 | 24.6699 | 38.5061 | 48.4067 | 0 | 5.6576 | 3.5342 | 0.42348 | 0.42348 | 0.42348 | 0.08964 | 0.52172 | 0.08104
2016-09-10 08:00:00 | 16.1506 | 38.5061 | 67.1459 | 0.19909 | 6.541 | 3.8436 | 0.5499 | 0.5499 | 0.5499 | 0.11783 | 0.55334 | 0.10428
2016-09-10 09:00:00 | 15.5555 | 38.5061 | 79.5851 | 0.15541 | 6.9281 | 3.968 | 0.62704 | 0.62704 | 0.62704 | 0.26697 | 0.53242 | 0.096535
2016-09-10 10:00:00 | 11.4305 | 38.5061 | 83.6553 | 0.14341 | 7.3596 | 4.0993 | 0.21293 | 0.21293 | 0.21293 | 0.20263 | 0.20441 | 0.088787
2016-09-10 11:00:00 | 7.6837 | 38.5061 | 86.6134 | 0.12887 | 7.8484 | 4.2397 | 0.01431 | 0.01431 | 0.01431 | 0.014 | 0.014 | 0.08104
2016-09-10 12:00:00 | 7.1613 | 38.4657 | 90.5542 | 0.10546 | 7.8829 | 4.2493 | 0.0558 | 0.0558 | 0.0558 | 0.0548 | 0.0548 | 0.047231
2016-09-10 13:00:00 | 3.0369 | 38.4916 | 85.897 | 0.074173 | 7.9178 | 4.2589 | 0.26485 | 0.26485 | 0.26485 | 0.27464 | 0.1743 | 0.019019
2016-09-10 14:00:00 | 2.9387 | 38.461 | 74.4046 | 0.05026 | 7.953 | 4.2686 | 0.34483 | 0.34483 | 0.34483 | 0.48697 | 0.08137 | 0.01387
2016-09-10 15:00:00 | 0.38553 | 38.4422 | 68.0219 | 0.011148 | 7.5006 | 4.1407 | 0.167 | 0.167 | 0.167 | 0.3621 | 0.05521 | 0.018704
2016-09-10 16:00:00 | 0.28733 | 38.4222 | 65.4667 | 0 | 7.0929 | 4.019 | 9e-05 | 9e-05 | 9e-05 | 6e-05 | 0 | 0.04371
2016-09-10 17:00:00 | 1.7603 | 38.4198 | 66.9227 | 0 | 6.7308 | 3.9054 | 0 | 0 | 0 | 0 | 0 | 0.076109
2016-09-10 18:00:00 | 5.0009 | 38.4469 | 74.2418 | 0 | 6.1796 | 3.7216 | 0 | 0 | 0 | 0 | 0 | 0.071179
2016-09-10 19:00:00 | 7.7505 | 38.4363 | 79.8981 | 0 | 5.7092 | 3.5533 | 0 | 0 | 0 | 0 | 0 | 0.066248
2016-09-10 20:00:00 | 10.1073 | 38.461 | 77.3862 | 0 | 5.3076 | 3.4005 | 0 | 0 | 0 | 0 | 0 | 0.060614
2016-09-10 21:00:00 | 10.7947 | 38.4151 | 69.8518 | 0 | 5.2697 | 3.3856 | 0 | 0 | 0 | 0 | 0 | 0.062022
2016-09-10 22:00:00 | 4.2153 | 38.3399 | 67.0775 | 0 | 5.2322 | 3.3708 | 0 | 0 | 0 | 0 | 0 | 0.063431
2016-09-10 23:00:00 | 0 | 26.9555 | 56.8938 | 0 | 5.1954 | 3.3562 | 0 | 0 | 0 | 0 | 0 | 0.06484
2016-09-11 00:00:00 | 0 | 17.8148 | 42.3366 | 0 | 5.1378 | 3.3332 | 0 | 0 | 0 | 0 | 0 | 0.064135
2016-09-11 01:00:00 | 0 | 18.9424 | 32.2336 | 0 | 5.0815 | 3.3105 | 0 | 0 | 0 | 0 | 0 | 0.063431
2016-09-11 02:00:00 | 0.0047038 | 17.5952 | 26.8122 | 0 | 5.0245 | 3.2873 | 0 | 0 | 0 | 0 | 0 | 0.062727
2016-09-11 03:00:00 | 0.15574 | 20.4452 | 24.9596 | 0 | 5.0467 | 3.2963 | 0 | 0 | 0 | 0 | 0 | 0.043005
2016-09-11 04:00:00 | 0.28 | 31.0434 | 24.5588 | 0 | 5.0672 | 3.3046 | 0.01733 | 0.01733 | 0.01733 | 0.01671 | 0.01671 | 0.023284
2016-09-11 05:00:00 | 5.8141 | 38.5061 | 24.0342 | 0 | 5.0877 | 3.313 | 0.11846 | 0.11846 | 0.11846 | 0.06027 | 0.33039 | 0.017548
2016-09-11 06:00:00 | 13.7211 | 38.5061 | 25.1383 | 0 | 5.5229 | 3.4835 | 0.18883 | 0.18883 | 0.18883 | 0.0863 | 0.28287 | 0.018283
2016-09-11 07:00:00 | 18.639 | 38.5061 | 32.9887 | 0 | 6.0395 | 3.6726 | 0.42136 | 0.42136 | 0.42136 | 0.08913 | 0.51802 | 0.019124
2016-09-11 08:00:00 | 10.9729 | 38.4754 | 50.2215 | 0.18906 | 6.6592 | 3.8823 | 0.36503 | 0.36503 | 0.36503 | 0.18784 | 0.36412 | 0.019859
2016-09-11 09:00:00 | 10.4385 | 38.4669 | 69.7711 | 0.14251 | 6.638 | 3.8754 | 0.39632 | 0.39632 | 0.39632 | 0.26392 | 0.3566 | 0.017863
2016-09-11 10:00:00 | 6.7871 | 38.4165 | 81.0604 | 0.11997 | 6.617 | 3.8686 | 0.67325 | 0.67325 | 0.67325 | 0.40176 | 0.47181 | 0.015867
2016-09-11 11:00:00 | 3.4027 | 38.409 | 89.2874 | 0.12013 | 6.5926 | 3.8606 | 0.6417 | 0.6417 | 0.6417 | 0.48483 | 0.35984 | 0.01387
2016-09-11 12:00:00 | 2.9574 | 38.3898 | 91.2629 | 0.16462 | 6.7892 | 3.9241 | 0.55742 | 0.55742 | 0.55742 | 0.50733 | 0.22944 | 0.016917
2016-09-11 13:00:00 | 0 | 37.5916 | 77.8376 | 0.00010939 | 6.9978 | 3.9897 | 0.03296 | 0.03296 | 0.03296 | 0.03233 | 0.03233 | 0.019859
2016-09-11 14:00:00 | 0 | 37.4865 | 64.739 | 0.091293 | 7.2196 | 4.0575 | 0.00409 | 0.00409 | 0.00409 | 0.00397 | 0.00346 | 0.039483
2016-09-11 15:00:00 | 0 | 35.1656 | 55.9949 | 0 | 6.6592 | 3.8823 | 0.05471 | 0.05471 | 0.05471 | 0.05815 | 0.04733 | 0.043005
2016-09-11 16:00:00 | 0 | 35.1065 | 49.2155 | 0 | 6.1796 | 3.7216 | 0.05327 | 0.05327 | 0.05327 | 0.06949 | 0.04762 | 0.046527
2016-09-11 17:00:00 | 0 | 36.4531 | 50.4282 | 0 | 5.7644 | 3.5736 | 0 | 0 | 0 | 0 | 0 | 0.050049
2016-09-11 18:00:00 | 0.9981 | 38.4015 | 58.0195 | 0 | 5.5181 | 3.4817 | 0 | 0 | 0 | 0 | 0 | 0.05357
2016-09-11 19:00:00 | 3.4918 | 38.4476 | 68.4825 | 0 | 5.2919 | 3.3944 | 0 | 0 | 0 | 0 | 0 | 0.057092
2016-09-11 20:00:00 | 5.6293 | 38.4819 | 71.8581 | 0 | 5.0857 | 3.3121 | 0 | 0 | 0 | 0 | 0 | 0.060614
2016-09-11 21:00:00 | 6.2527 | 38.408 | 68.1853 | 0 | 5.0569 | 3.3005 | 0 | 0 | 0 | 0 | 0 | 0.052162
2016-09-11 22:00:00 | 0.28561 | 38.348 | 63.3235 | 0 | 5.0285 | 3.2889 | 0 | 0 | 0 | 0 | 0 | 0.04371
2016-09-11 23:00:00 | 0 | 24.4408 | 49.6484 | 0 | 5.0004 | 3.2774 | 0 | 0 | 0 | 0 | 0 | 0.035257
2016-09-12 00:00:00 | 0 | 17.8222 | 36.0863 | 0 | 4.9746 | 3.2668 | 0 | 0 | 0 | 0 | 0 | 0.041597
2016-09-12 01:00:00 | 0 | 18.8877 | 27.6114 | 0 | 4.949 | 3.2563 | 0 | 0 | 0 | 0 | 0 | 0.047936
2016-09-12 02:00:00 | 0 | 17.501 | 25.178 | 0 | 4.9237 | 3.2458 | 0 | 0 | 0 | 0 | 0 | 0.054275
2016-09-12 03:00:00 | 0 | 20.4494 | 24.0596 | 0 | 4.9647 | 3.2627 | 0 | 0 | 0 | 0 | 0 | 0.040188
2016-09-12 04:00:00 | 0.14202 | 31.0535 | 25.9019 | 0 | 5.0044 | 3.279 | 0 | 0 | 0 | 0 | 0 | 0.026805
2016-09-12 05:00:00 | 6.0428 | 38.5061 | 30.7079 | 0 | 5.0467 | 3.2963 | 0.05398 | 0.05398 | 0.05398 | 0.04686 | 0.0614 | 0.019019
2016-09-12 06:00:00 | 13.9226 | 38.5061 | 46.5234 | 0 | 5.4508 | 3.456 | 0.04496 | 0.04496 | 0.04496 | 0.04049 | 0.04412 | 0.030327
2016-09-12 07:00:00 | 18.827 | 38.5061 | 61.884 | 0 | 5.9253 | 3.632 | 0.03645 | 0.03645 | 0.03645 | 0.03274 | 0.03576 | 0.047231
2016-09-12 08:00:00 | 11.1089 | 38.5061 | 72.7237 | 0.16136 | 6.4902 | 3.8268 | 0.08425 | 0.08425 | 0.08425 | 0.08278 | 0.08278 | 0.06484
2016-09-12 09:00:00 | 10.5356 | 38.5061 | 77.1307 | 0.15095 | 6.6557 | 3.8811 | 0.11476 | 0.11476 | 0.11476 | 0.11283 | 0.11283 | 0.10921
2016-09-12 10:00:00 | 6.8277 | 38.5061 | 75.6512 | 0.15826 | 6.8262 | 3.9358 | 0.18377 | 0.18377 | 0.18377 | 0.17907 | 0.1795 | 0.25775
2016-09-12 11:00:00 | 3.4329 | 38.5061 | 77.3086 | 0.11712 | 7.0056 | 3.9921 | 0.14045 | 0.14045 | 0.14045 | 0.13814 | 0.13814 | 0.40434
2016-09-12 12:00:00 | 2.971 | 38.4579 | 82.4335 | 0.093958 | 6.6734 | 3.8869 | 0.33731 | 0.33731 | 0.33731 | 0.32032 | 0.24741 | 0.44622
2016-09-12 13:00:00 | 0 | 37.6777 | 77.9115 | 0.092568 | 6.3681 | 3.786 | 0.10183 | 0.10183 | 0.10183 | 0.10009 | 0.10009 | 0.48811
2016-09-12 14:00:00 | 0 | 37.5499 | 68.9245 | 0 | 6.0924 | 3.6912 | 0.06009 | 0.06009 | 0.06009 | 0.05901 | 0.0543 | 0.52999
2016-09-12 15:00:00 | 0 | 35.2171 | 64.7716 | 0 | 5.7644 | 3.5736 | 0.00081 | 0.00081 | 0.00081 | 0.00076 | 0.00055 | 0.52766
2016-09-12 16:00:00 | 0 | 35.1445 | 63.23 | 0 | 5.4723 | 3.4642 | 0.00145 | 0.00145 | 0.00145 | 0.00139 | 0.00111 | 0.52533
2016-09-12 17:00:00 | 0 | 36.4984 | 65.7416 | 0 | 5.2062 | 3.3605 | 0 | 0 | 0 | 0 | 0 | 0.52301
2016-09-12 18:00:00 | 1.011 | 38.4673 | 70.5663 | 0 | 5.1315 | 3.3306 | 0 | 0 | 0 | 0 | 0 | 0.36944
2016-09-12 19:00:00 | 3.5056 | 38.4967 | 75.6498 | 0 | 5.059 | 3.3013 | 0 | 0 | 0 | 0 | 0 | 0.21587
2016-09-12 20:00:00 | 5.6437 | 38.472 | 75.3001 | 0 | 4.9885 | 3.2725 | 0 | 0 | 0 | 0 | 0 | 0.095126
2016-09-12 21:00:00 | 6.2674 | 38.4286 | 71.5288 | 0 | 4.9944 | 3.275 | 0 | 0 | 0 | 0 | 0 | 0.08597
2016-09-12 22:00:00 | 0.29831 | 38.3452 | 65.6899 | 0 | 5.0024 | 3.2782 | 0 | 0 | 0 | 0 | 0 | 0.077518
2016-09-12 23:00:00 | 0 | 24.4535 | 52.2885 | 0 | 5.0104 | 3.2815 | 0 | 0 | 0 | 0 | 0 | 0.068361
2016-09-13 00:00:00 | 0.061956 | 26.2425 | 36.0863 | 0 | 4.9785 | 3.2684 | 0 | 0 | 0 | 0 | 0 | 0.17864
2016-09-13 01:00:00 | 0.10151 | 27.0471 | 27.6114 | 0 | 4.9471 | 3.2555 | 0 | 0 | 0 | 0 | 0 | 0.3834
2016-09-13 02:00:00 | 0.15236 | 27.3152 | 25.178 | 0 | 4.916 | 3.2426 | 0 | 0 | 0 | 0 | 0 | 0.58816
2016-09-13 03:00:00 | 0.28044 | 32.6792 | 24.0596 | 0 | 4.8626 | 3.2203 | 0 | 0 | 0 | 0 | 0 | 0.59979
2016-09-13 04:00:00 | 7.2453 | 38.5061 | 25.9019 | 0 | 4.8084 | 3.1976 | 0 | 0 | 0 | 0 | 0 | 0.61375
2016-09-13 05:00:00 | 28.672 | 38.5061 | 30.7079 | 0 | 4.7555 | 3.1751 | 0.14675 | 0.14675 | 0.14675 | 0.08476 | 0.3648 | 0.62539
2016-09-13 06:00:00 | 41.8476 | 38.5061 | 46.5234 | 0 | 4.6565 | 3.1327 | 0.09843 | 0.09843 | 0.09843 | 0.07876 | 0.10882 | 0.55326
2016-09-13 07:00:00 | 40.945 | 38.5061 | 61.884 | 0 | 4.5632 | 3.0921 | 0.46759 | 0.46759 | 0.46759 | 0.09458 | 0.57309 | 0.48113
2016-09-13 08:00:00 | 35.0903 | 38.5061 | 72.7237 | 0 | 4.472 | 3.0518 | 0.29488 | 0.29488 | 0.29488 | 0.20828 | 0.29178 | 0.409
2016-09-13 09:00:00 | 31.2338 | 38.5061 | 77.1307 | 0 | 4.3523 | 2.9982 | 0.69964 | 0.69964 | 0.69964 | 0.28933 | 0.58495 | 0.38573
2016-09-13 10:00:00 | 27.1336 | 38.5061 | 75.6512 | 0 | 4.2389 | 2.9464 | 0.4647 | 0.4647 | 0.4647 | 0.34998 | 0.37637 | 0.36246
2016-09-13 11:00:00 | 22.6387 | 38.5061 | 77.3086 | 0 | 4.1313 | 2.8963 | 0.43539 | 0.43539 | 0.43539 | 0.37052 | 0.32339 | 0.34152
2016-09-13 12:00:00 | 21.1203 | 38.5061 | 82.4335 | 0.059795 | 4.1615 | 2.9104 | 0.4586 | 0.4586 | 0.4586 | 0.42544 | 0.2582 | 0.40667
2016-09-13 13:00:00 | 19.0599 | 38.5061 | 77.9115 | 0.059501 | 4.1907 | 2.924 | 0.49207 | 0.49207 | 0.49207 | 0.53748 | 0.10893 | 0.47182
2016-09-13 14:00:00 | 17.0333 | 38.5061 | 68.9245 | 0 | 4.2204 | 2.9378 | 0.1859 | 0.1859 | 0.1859 | 0.21422 | 0.12686 | 0.53697
2016-09-13 15:00:00 | 16.7482 | 38.5061 | 64.7716 | 0 | 4.1491 | 2.9046 | 0.15812 | 0.15812 | 0.15812 | 0.32846 | 0.06398 | 0.3834
2016-09-13 16:00:00 | 17.6869 | 38.5061 | 63.23 | 0 | 4.0815 | 2.8728 | 0.02173 | 0.02173 | 0.02173 | 0.13613 | 0.01612 | 0.22983
2016-09-13 17:00:00 | 19.9816 | 38.5061 | 65.7416 | 0 | 4.0147 | 2.8411 | 0 | 0 | 0 | 0 | 0 | 0.099352
2016-09-13 18:00:00 | 23.9232 | 38.5061 | 70.5663 | 0 | 3.9689 | 2.8192 | 0 | 0 | 0 | 0 | 0 | 0.1228
2016-09-13 19:00:00 | 29.8141 | 38.5061 | 75.6498 | 0 | 3.9242 | 2.7975 | 0 | 0 | 0 | 0 | 0 | 0.16701
2016-09-13 20:00:00 | 31.548 | 38.5061 | 75.3001 | 0 | 3.8804 | 2.7762 | 0 | 0 | 0 | 0 | 0 | 0.21122
2016-09-13 21:00:00 | 29.1779 | 38.5061 | 71.5288 | 0 | 3.8589 | 2.7657 | 0 | 0 | 0 | 0 | 0 | 0.11582
2016-09-13 22:00:00 | 17.6477 | 38.5061 | 65.6899 | 0 | 3.8376 | 2.7552 | 0 | 0 | 0 | 0 | 0 | 0.081744
2016-09-13 23:00:00 | 0.011103 | 35.3612 | 52.2885 | 0 | 3.8177 | 2.7455 | 0 | 0 | 0 | 0 | 0 | 0.052162
2016-09-14 00:00:00 | 0.4335 | 38.4892 | 36.0863 | 0 | 3.7638 | 2.7187 | 0 | 0 | 0 | 0 | 0 | 0.052866
2016-09-14 01:00:00 | 1.6698 | 38.5061 | 27.6114 | 0 | 3.7114 | 2.6925 | 0 | 0 | 0 | 0 | 0 | 0.054275
2016-09-14 02:00:00 | 2.1503 | 38.5061 | 25.178 | 0 | 3.6594 | 2.6663 | 0 | 0 | 0 | 0 | 0 | 0.054979
2016-09-14 03:00:00 | 10.279 | 38.5061 | 24.0596 | 0 | 3.683 | 2.6782 | 0 | 0 | 0 | 0 | 0 | 0.062727
2016-09-14 04:00:00 | 29.1908 | 38.5061 | 25.9019 | 0 | 3.707 | 2.6903 | 0 | 0 | 0 | 0 | 0 | 0.071179
2016-09-14 05:00:00 | 60.855 | 38.5061 | 30.7079 | 0 | 3.7313 | 2.7025 | 0.15519 | 0.15519 | 0.15519 | 0.06411 | 0.47663 | 0.078927
2016-09-14 06:00:00 | 80.3041 | 38.5061 | 46.5234 | 0 | 3.7866 | 2.73 | 0.24126 | 0.24126 | 0.24126 | 0.08144 | 0.38429 | 0.096535
2016-09-14 07:00:00 | 78.9535 | 38.5061 | 61.884 | 0 | 3.8447 | 2.7587 | 0.20529 | 0.20529 | 0.20529 | 0.14279 | 0.21922 | 0.1228
2016-09-14 08:00:00 | 70.297 | 38.5061 | 72.7237 | 0.093398 | 3.9034 | 2.7874 | 0.33041 | 0.33041 | 0.33041 | 0.20342 | 0.32692 | 0.18097
2016-09-14 09:00:00 | 64.5868 | 38.5061 | 77.1307 | 0.086472 | 3.9803 | 2.8246 | 0.64986 | 0.64986 | 0.64986 | 0.28074 | 0.54457 | 0.10851
2016-09-14 10:00:00 | 58.5216 | 38.5061 | 75.6512 | 0.078203 | 4.0603 | 2.8628 | 0.71128 | 0.71128 | 0.71128 | 0.41993 | 0.49088 | 0.086674
2016-09-14 11:00:00 | 51.8753 | 38.5061 | 77.3086 | 0.085809 | 4.1422 | 2.9014 | 0.69596 | 0.69596 | 0.69596 | 0.51876 | 0.37194 | 0.06484
2016-09-14 12:00:00 | 49.6264 | 38.5061 | 82.4335 | 0.10164 | 4.2005 | 2.9286 | 0.63051 | 0.63051 | 0.63051 | 0.56862 | 0.21541 | 0.069066
2016-09-14 13:00:00 | 46.5766 | 38.5061 | 77.9115 | 0.066774 | 4.2591 | 2.9556 | 0.51518 | 0.51518 | 0.51518 | 0.56619 | 0.0764 | 0.073996
2016-09-14 14:00:00 | 43.5832 | 38.5061 | 68.9245 | 0.034368 | 4.3193 | 2.9832 | 0.35411 | 0.35411 | 0.35411 | 0.50512 | 0.08201 | 0.078222
2016-09-14 15:00:00 | 43.1592 | 38.5061 | 64.7716 | 0 | 4.2133 | 2.9345 | 0.16287 | 0.16287 | 0.16287 | 0.36373 | 0.05352 | 0.066248
2016-09-14 16:00:00 | 44.5444 | 38.5061 | 63.23 | 0 | 4.1109 | 2.8867 | 0.01856 | 0.01856 | 0.01856 | 0.11112 | 0.01404 | 0.054275
2016-09-14 17:00:00 | 47.9335 | 38.5061 | 65.7416 | 0 | 4.0147 | 2.8411 | 0 | 0 | 0 | 0 | 0 | 0.042301
2016-09-14 18:00:00 | 53.76 | 38.5061 | 70.5663 | 0 | 4.0109 | 2.8393 | 0 | 0 | 0 | 0 | 0 | 0.036666
2016-09-14 19:00:00 | 62.4512 | 38.5061 | 75.6498 | 0 | 4.0058 | 2.8368 | 0 | 0 | 0 | 0 | 0 | 0.031031
2016-09-14 20:00:00 | 65.008 | 38.5061 | 75.3001 | 0 | 4.0019 | 2.835 | 0 | 0 | 0 | 0 | 0 | 0.026101
2016-09-14 21:00:00 | 61.4933 | 38.5061 | 71.5288 | 0 | 3.9034 | 2.7874 | 0 | 0 | 0 | 0 | 0 | 0.019019
2016-09-14 22:00:00 | 44.4535 | 38.5061 | 65.6899 | 0 | 3.8096 | 2.7414 | 0 | 0 | 0 | 0 | 0 | 0.017127
2016-09-14 23:00:00 | 13.7879 | 38.5061 | 52.2885 | 0 | 3.7202 | 2.6969 | 0 | 0 | 0 | 0 | 0 | 0.015236
2016-09-15 00:00:00 | 8.6375 | 38.5061 | 33.3704 | 0 | 3.6129 | 2.6426 | 0 | 0 | 0 | 0 | 0 | 0.014711
2016-09-15 01:00:00 | 13.0656 | 38.5061 | 25.5643 | 0 | 3.5126 | 2.591 | 0 | 0 | 0 | 0 | 0 | 0.01429
2016-09-15 02:00:00 | 13.1755 | 38.5061 | 23.1512 | 0 | 3.4168 | 2.5408 | 0 | 0 | 0 | 0 | 0 | 0.013765
2016-09-15 03:00:00 | 20.8191 | 38.5061 | 22.7108 | 0 | 3.428 | 2.5468 | 0 | 0 | 0 | 0 | 0 | 0.013345
2016-09-15 04:00:00 | 38.8166 | 38.5061 | 24.1283 | 0 | 3.4384 | 2.5522 | 0 | 0 | 0 | 0 | 0 | 0.013029
2016-09-15 05:00:00 | 72.6481 | 38.5061 | 28.4367 | 0 | 3.4488 | 2.5577 | 0.10751 | 0.10751 | 0.10751 | 0.05833 | 0.279 | 0.012609
2016-09-15 06:00:00 | 77.3687 | 38.5061 | 45.1224 | 0 | 3.7048 | 2.6892 | 0.07257 | 0.07257 | 0.07257 | 0.06218 | 0.07516 | 0.018073
2016-09-15 07:00:00 | 76.5139 | 38.5061 | 62.4496 | 0 | 4.0019 | 2.835 | 0.08978 | 0.08978 | 0.08978 | 0.08113 | 0.08837 | 0.04371
2016-09-15 08:00:00 | 73.9194 | 38.5061 | 72.1208 | 0.042399 | 4.3493 | 2.9968 | 0.1188 | 0.1188 | 0.1188 | 0.11647 | 0.11681 | 0.080335
2016-09-15 09:00:00 | 68.7384 | 38.5061 | 75.1792 | 0.087711 | 4.4944 | 3.0618 | 0.12399 | 0.12399 | 0.12399 | 0.12192 | 0.12192 | 0.083857
2016-09-15 10:00:00 | 64.6717 | 38.5061 | 73.8899 | 0.067835 | 4.6496 | 3.1297 | 0.43866 | 0.43866 | 0.43866 | 0.33063 | 0.35435 | 0.087379
2016-09-15 11:00:00 | 59.7686 | 38.5061 | 75.0366 | 0.058664 | 4.814 | 3.1999 | 0.69084 | 0.69084 | 0.69084 | 0.51288 | 0.36523 | 0.0909
2016-09-15 12:00:00 | 57.7371 | 38.5061 | 80.0356 | 0.041258 | 4.8419 | 3.2116 | 0.62244 | 0.62244 | 0.62244 | 0.56048 | 0.20975 | 0.11349
2016-09-15 13:00:00 | 55.9615 | 38.5061 | 75.4479 | 0.010937 | 4.8682 | 3.2227 | 0.5077 | 0.5077 | 0.5077 | 0.55738 | 0.07457 | 0.17864
2016-09-15 14:00:00 | 56.3742 | 38.5061 | 66.9481 | 0 | 4.8968 | 3.2346 | 0.10715 | 0.10715 | 0.10715 | 0.10957 | 0.09158 | 0.24379
2016-09-15 15:00:00 | 58.3434 | 38.5061 | 62.9718 | 0 | 4.6756 | 3.1409 | 0.07904 | 0.07904 | 0.07904 | 0.10728 | 0.05864 | 0.16003
2016-09-15 16:00:00 | 62.5339 | 38.5061 | 60.4577 | 0 | 4.4752 | 3.0533 | 0.01458 | 0.01458 | 0.01458 | 0.09331 | 0.01239 | 0.099352
2016-09-15 17:00:00 | 67.3235 | 38.5061 | 64.1919 | 0 | 4.2897 | 2.9697 | 0 | 0 | 0 | 0 | 0 | 0.073292
2016-09-15 18:00:00 | 72.3688 | 38.5061 | 72.0842 | 0 | 4.226 | 2.9404 | 0 | 0 | 0 | 0 | 0 | 0.076109
2016-09-15 19:00:00 | 75.6459 | 38.5061 | 78.6679 | 0 | 4.1642 | 2.9117 | 0 | 0 | 0 | 0 | 0 | 0.078927
2016-09-15 20:00:00 | 75.3351 | 38.5061 | 76.1006 | 0 | 4.1042 | 2.8836 | 0 | 0 | 0 | 0 | 0 | 0.082448
2016-09-15 21:00:00 | 66.3543 | 38.5061 | 70.7783 | 0 | 4.1123 | 2.8874 | 0 | 0 | 0 | 0 | 0 | 0.10217
2016-09-15 22:00:00 | 46.4976 | 38.5061 | 62.2456 | 0 | 4.1204 | 2.8912 | 0 | 0 | 0 | 0 | 0 | 0.15072
2016-09-15 23:00:00 | 21.7201 | 38.5061 | 47.785 | 0 | 4.1299 | 2.8957 | 0 | 0 | 0 | 0 | 0 | 0.21587
2016-09-16 00:00:00 | 2.5655 | 38.5061 | 33.3704 | 0 | 4.1069 | 2.8848 | 0 | 0 | 0 | 0 | 0 | 0.13211
2016-09-16 01:00:00 | 3.8305 | 38.5061 | 25.5643 | 0 | 4.0855 | 2.8747 | 0 | 0 | 0 | 0 | 0 | 0.0909
2016-09-16 02:00:00 | 4.3248 | 38.5061 | 23.1512 | 0 | 4.0629 | 2.8641 | 0 | 0 | 0 | 0 | 0 | 0.065544
2016-09-16 03:00:00 | 12.8635 | 38.5061 | 22.7108 | 0 | 4.0855 | 2.8747 | 0 | 0 | 0 | 0 | 0 | 0.076109
2016-09-16 04:00:00 | 32.7611 | 38.5061 | 24.1283 | 0 | 4.1069 | 2.8848 | 0 | 0 | 0 | 0 | 0 | 0.087379
2016-09-16 05:00:00 | 66.2174 | 38.5061 | 28.4367 | 0 | 4.1299 | 2.8957 | 0.15742 | 0.15742 | 0.15742 | 0.05248 | 0.52117 | 0.097944
2016-09-16 06:00:00 | 86.7652 | 38.5061 | 45.1224 | 0 | 4.2404 | 2.947 | 0.25932 | 0.25932 | 0.25932 | 0.06583 | 0.42777 | 0.14142
2016-09-16 07:00:00 | 85.3729 | 38.5061 | 62.4496 | 0 | 4.3569 | 3.0002 | 0.44123 | 0.44123 | 0.44123 | 0.0905 | 0.53461 | 0.21122
2016-09-16 08:00:00 | 76.2351 | 38.5061 | 72.1208 | 0 | 4.48 | 3.0554 | 0.57665 | 0.57665 | 0.57665 | 0.11144 | 0.56869 | 0.28335
2016-09-16 09:00:00 | 70.2098 | 38.5061 | 75.1792 | 0 | 4.5782 | 3.0987 | 0.66016 | 0.66016 | 0.66016 | 0.26583 | 0.54509 | 0.20191
2016-09-16 10:00:00 | 63.7874 | 38.5061 | 73.8899 | 0 | 4.6809 | 3.1432 | 0.68985 | 0.68985 | 0.68985 | 0.40426 | 0.47087 | 0.12047
2016-09-16 11:00:00 | 56.863 | 38.5061 | 75.0366 | 0.11357 | 4.7864 | 3.1882 | 0.66476 | 0.66476 | 0.66476 | 0.49482 | 0.35242 | 0.088083
2016-09-16 12:00:00 | 54.4443 | 38.5061 | 80.0356 | 0.107 | 4.8214 | 3.203 | 0.59372 | 0.59372 | 0.59372 | 0.53489 | 0.20374 | 0.083153
2016-09-16 13:00:00 | 51.2147 | 38.5061 | 75.4479 | 0.081316 | 4.855 | 3.2172 | 0.49359 | 0.49359 | 0.49359 | 0.54125 | 0.07085 | 0.077518
2016-09-16 14:00:00 | 48.0453 | 38.5061 | 66.9481 | 0.033857 | 4.8911 | 3.2322 | 0.33648 | 0.33648 | 0.33648 | 0.47915 | 0.07829 | 0.072587
2016-09-16 15:00:00 | 47.6013 | 38.5061 | 62.9718 | 0 | 4.7214 | 3.1606 | 0.15092 | 0.15092 | 0.15092 | 0.33894 | 0.0499 | 0.039483
2016-09-16 16:00:00 | 49.075 | 38.5061 | 60.4577 | 0 | 4.5649 | 3.0928 | 0.01272 | 0.01272 | 0.01272 | 0.08362 | 0.01078 | 0.017968
2016-09-16 17:00:00 | 52.6482 | 38.5061 | 64.1919 | 0 | 4.4168 | 3.0272 | 0 | 0 | 0 | 0 | 0 | 0.013029
2016-09-16 18:00:00 | 58.8185 | 38.5061 | 72.0842 | 0 | 4.303 | 2.9757 | 0 | 0 | 0 | 0 | 0 | 0.016602
2016-09-16 19:00:00 | 67.9572 | 38.5061 | 78.6679 | 0 | 4.1935 | 2.9253 | 0 | 0 | 0 | 0 | 0 | 0.020466
2016-09-16 20:00:00 | 70.6658 | 38.5061 | 76.1006 | 0 | 4.0908 | 2.8772 | 0 | 0 | 0 | 0 | 0 | 0.044414
2016-09-16 21:00:00 | 66.9487 | 38.5061 | 70.7783 | 0 | 4.0406 | 2.8535 | 0 | 0 | 0 | 0 | 0 | 0.050049
2016-09-16 22:00:00 | 48.9722 | 38.5061 | 62.2456 | 0 | 3.9917 | 2.8301 | 0 | 0 | 0 | 0 | 0 | 0.054979
2016-09-16 23:00:00 | 16.6473 | 38.5061 | 47.785 | 0 | 3.944 | 2.8071 | 0 | 0 | 0 | 0 | 0 | 0.060614
2016-09-17 00:00:00 | 0.28406 | 35.2819 | 36.8358 | 0 | 3.8828 | 2.7774 | 0 | 0 | 0 | 0 | 0 | 0.058501
2016-09-17 01:00:00 | 0.30684 | 36.369 | 30.0708 | 0 | 3.8236 | 2.7483 | 0 | 0 | 0 | 0 | 0 | 0.056388
2016-09-17 02:00:00 | 0.36253 | 36.7313 | 25.4334 | 0 | 3.765 | 2.7193 | 0 | 0 | 0 | 0 | 0 | 0.054275
2016-09-17 03:00:00 | 6.0147 | 38.5061 | 24.1943 | 0 | 3.7786 | 2.7261 | 0 | 0 | 0 | 0 | 0 | 0.035962
2016-09-17 04:00:00 | 23.2075 | 38.5061 | 24.1812 | 0 | 3.7923 | 2.7329 | 0 | 0 | 0 | 0 | 0 | 0.019649
2016-09-17 05:00:00 | 52.135 | 38.5061 | 25.1972 | 0 | 3.8061 | 2.7397 | 0.13674 | 0.13674 | 0.13674 | 0.06188 | 0.39565 | 0.016917
2016-09-17 06:00:00 | 70.0044 | 38.5061 | 30.7894 | 0 | 4.1532 | 2.9066 | 0.09937 | 0.09937 | 0.09937 | 0.07443 | 0.11497 | 0.033849
2016-09-17 07:00:00 | 68.8287 | 38.5061 | 48.4735 | 0 | 4.5715 | 3.0958 | 0.1561 | 0.1561 | 0.1561 | 0.12161 | 0.16108 | 0.067657
2016-09-17 08:00:00 | 60.8836 | 38.5061 | 68.4501 | 0.10772 | 5.0815 | 3.3105 | 0.22663 | 0.22663 | 0.22663 | 0.17998 | 0.22297 | 0.10147
2016-09-17 09:00:00 | 55.7474 | 38.5061 | 78.5634 | 0.079728 | 5.3325 | 3.4102 | 0.65102 | 0.65102 | 0.65102 | 0.26004 | 0.53496 | 0.088083
2016-09-17 10:00:00 | 50.1854 | 38.5061 | 84.0745 | 0.072886 | 5.607 | 3.5153 | 0.51772 | 0.51772 | 0.51772 | 0.35094 | 0.38713 | 0.0747
2016-09-17 11:00:00 | 44.1407 | 38.5061 | 87.8795 | 0.075088 | 5.9113 | 3.627 | 0.6656 | 0.6656 | 0.6656 | 0.49213 | 0.34622 | 0.060614
2016-09-17 12:00:00 | 41.9807 | 38.5061 | 91.4096 | 0.064378 | 5.9281 | 3.633 | 0.60028 | 0.60028 | 0.60028 | 0.5388 | 0.19537 | 0.056388
2016-09-17 13:00:00 | 39.2832 | 38.5061 | 87.5319 | 0.041133 | 5.9421 | 3.638 | 0.48712 | 0.48712 | 0.48712 | 0.53405 | 0.06926 | 0.051457
2016-09-17 14:00:00 | 36.5276 | 38.5061 | 76.8394 | 0.0016107 | 5.9563 | 3.6431 | 0.2994 | 0.2994 | 0.2994 | 0.41735 | 0.09114 | 0.047231
2016-09-17 15:00:00 | 36.1197 | 38.5061 | 68.7279 | 0 | 5.5035 | 3.4762 | 0.07134 | 0.07134 | 0.07134 | 0.0972 | 0.05291 | 0.054275
2016-09-17 16:00:00 | 37.3905 | 38.5061 | 66.3085 | 0 | 5.1147 | 3.3239 | 0.008 | 0.008 | 0.008 | 0.02176 | 0.00683 | 0.060614
2016-09-17 17:00:00 | 40.5388 | 38.5061 | 71.5148 | 0 | 4.7773 | 3.1844 | 0 | 0 | 0 | 0 | 0 | 0.067657
2016-09-17 18:00:00 | 45.8259 | 38.5061 | 81.4959 | 0 | 4.5984 | 3.1075 | 0 | 0 | 0 | 0 | 0 | 0.061318
2016-09-17 19:00:00 | 53.7649 | 38.5061 | 87.634 | 0 | 4.4324 | 3.0342 | 0 | 0 | 0 | 0 | 0 | 0.054979
2016-09-17 20:00:00 | 56.1709 | 38.5061 | 81.0272 | 0 | 4.278 | 2.9643 | 0 | 0 | 0 | 0 | 0 | 0.049344
2016-09-17 21:00:00 | 52.9769 | 38.5061 | 67.5197 | 0 | 4.2375 | 2.9457 | 0 | 0 | 0 | 0 | 0 | 0.052162
2016-09-17 22:00:00 | 37.4425 | 38.5061 | 63.263 | 0 | 4.1977 | 2.9273 | 0 | 0 | 0 | 0 | 0 | 0.055683
2016-09-17 23:00:00 | 9.4231 | 38.5061 | 53.721 | 0 | 4.1601 | 2.9098 | 0 | 0 | 0 | 0 | 0 | 0.059205
2016-09-18 00:00:00 | 0.15743 | 29.0927 | 40.1306 | 0 | 4.1656 | 2.9124 | 0 | 0 | 0 | 0 | 0 | 0.050049
2016-09-18 01:00:00 | 0.1948 | 29.9863 | 30.4441 | 0 | 4.1726 | 2.9156 | 0 | 0 | 0 | 0 | 0 | 0.040892
2016-09-18 02:00:00 | 0.36985 | 30.2842 | 24.353 | 0 | 4.1781 | 2.9182 | 0 | 0 | 0 | 0 | 0 | 0.031736
2016-09-18 03:00:00 | 0.6511 | 36.242 | 22.1052 | 0 | 4.2076 | 2.9319 | 0 | 0 | 0 | 0 | 0 | 0.026101
2016-09-18 04:00:00 | 12.5883 | 38.5061 | 21.5452 | 0 | 4.2375 | 2.9457 | 0 | 0 | 0 | 0 | 0 | 0.019964
2016-09-18 05:00:00 | 35.787 | 38.5061 | 21.7434 | 0 | 4.2678 | 2.9596 | 0.1488 | 0.1488 | 0.1488 | 0.05398 | 0.47393 | 0.019124
2016-09-18 06:00:00 | 50.5093 | 38.5061 | 22.7612 | 0 | 4.6238 | 3.1186 | 0.24989 | 0.24989 | 0.24989 | 0.06302 | 0.41037 | 0.04864
2016-09-18 07:00:00 | 49.4622 | 38.5061 | 31.1073 | 0 | 5.0447 | 3.2955 | 0.42641 | 0.42641 | 0.42641 | 0.0874 | 0.51337 | 0.083153
2016-09-18 08:00:00 | 42.9397 | 38.5061 | 49.6711 | 0.070596 | 5.5474 | 3.4928 | 0.55661 | 0.55661 | 0.55661 | 0.10561 | 0.54515 | 0.13909
2016-09-18 09:00:00 | 38.7398 | 38.5061 | 69.7269 | 0.087222 | 5.7118 | 3.5543 | 0.63416 | 0.63416 | 0.63416 | 0.25389 | 0.52052 | 0.11815
2016-09-18 10:00:00 | 34.2282 | 38.5061 | 80.7265 | 0.13329 | 5.8835 | 3.617 | 0.66237 | 0.66237 | 0.66237 | 0.38759 | 0.44922 | 0.10569
2016-09-18 11:00:00 | 29.2737 | 38.5061 | 89.5157 | 0.13658 | 6.0659 | 3.6819 | 0.63678 | 0.63678 | 0.63678 | 0.4738 | 0.33457 | 0.099352
2016-09-18 12:00:00 | 27.5803 | 38.5061 | 91.146 | 0.093672 | 6.1162 | 3.6995 | 0.56877 | 0.56877 | 0.56877 | 0.51161 | 0.19112 | 0.082448
2016-09-18 13:00:00 | 25.3559 | 38.5061 | 75.3712 | 0.040051 | 6.1644 | 3.7163 | 0.37106 | 0.37106 | 0.37106 | 0.39927 | 0.12281 | 0.065544
2016-09-18 14:00:00 | 23.1041 | 38.5061 | 61.7276 | 0.019756 | 6.2133 | 3.7332 | 0.22478 | 0.22478 | 0.22478 | 0.29233 | 0.10559 | 0.047936
2016-09-18 15:00:00 | 22.8141 | 38.5061 | 54.9214 | 0 | 5.7538 | 3.5698 | 0.06208 | 0.06208 | 0.06208 | 0.08059 | 0.04772 | 0.046527
2016-09-18 16:00:00 | 23.8606 | 38.5061 | 48.9712 | 0 | 5.3599 | 3.4209 | 0.00658 | 0.00658 | 0.00658 | 0.01873 | 0.00557 | 0.045118
2016-09-18 17:00:00 | 26.4379 | 38.5061 | 51.781 | 0 | 5.0144 | 3.2831 | 0 | 0 | 0 | 0 | 0 | 0.043005
2016-09-18 18:00:00 | 30.8064 | 38.5061 | 62.8547 | 0 | 4.8288 | 3.2062 | 0 | 0 | 0 | 0 | 0 | 0.019334
2016-09-18 19:00:00 | 37.3639 | 38.5061 | 72.5648 | 0 | 4.6548 | 3.1319 | 0 | 0 | 0 | 0 | 0 | 0.015131
2016-09-18 20:00:00 | 39.306 | 38.5061 | 70.5028 | 0 | 4.4944 | 3.0618 | 0 | 0 | 0 | 0 | 0 | 0.011033
2016-09-18 21:00:00 | 36.6914 | 38.5061 | 65.6718 | 0 | 4.4013 | 3.0202 | 0 | 0 | 0 | 0 | 0 | 0.015236
2016-09-18 22:00:00 | 23.9171 | 38.5061 | 58.1696 | 0 | 4.3119 | 2.9798 | 0 | 0 | 0 | 0 | 0 | 0.019544
2016-09-18 23:00:00 | 0.78957 | 38.5061 | 43.9449 | 0 | 4.226 | 2.9404 | 0 | 0 | 0 | 0 | 0 | 0.045118
2016-09-19 00:00:00 | 0.0079528 | 23.891 | 33.3704 | 0 | 4.2346 | 2.9444 | 0 | 0 | 0 | 0 | 0 | 0.051457
2016-09-19 01:00:00 | 0.043081 | 24.6221 | 25.5643 | 0 | 4.2447 | 2.949 | 0 | 0 | 0 | 0 | 0 | 0.058501
2016-09-19 02:00:00 | 0.099954 | 24.8658 | 23.1512 | 0 | 4.2533 | 2.953 | 0 | 0 | 0 | 0 | 0 | 0.06484
2016-09-19 03:00:00 | 0.20199 | 29.7399 | 22.7108 | 0 | 4.2868 | 2.9683 | 0 | 0 | 0 | 0 | 0 | 0.052866
2016-09-19 04:00:00 | 3.0504 | 38.5061 | 24.1283 | 0 | 4.3193 | 2.9832 | 0 | 0 | 0 | 0 | 0 | 0.041597
2016-09-19 05:00:00 | 22.4986 | 38.5061 | 28.4367 | 0 | 4.3523 | 2.9982 | 0.11992 | 0.11992 | 0.11992 | 0.05999 | 0.32363 | 0.029623
2016-09-19 06:00:00 | 34.4718 | 38.5061 | 45.1224 | 0 | 4.7882 | 3.189 | 0.07036 | 0.07036 | 0.07036 | 0.05959 | 0.07345 | 0.035257
2016-09-19 07:00:00 | 33.6203 | 38.5061 | 62.4496 | 0 | 5.3212 | 3.4058 | 0.0172 | 0.0172 | 0.0172 | 0.01526 | 0.01684 | 0.041597
2016-09-19 08:00:00 | 28.3154 | 38.5061 | 72.1208 | 0.1051 | 5.9847 | 3.6532 | 0.18393 | 0.18393 | 0.18393 | 0.16457 | 0.18076 | 0.047231
2016-09-19 09:00:00 | 24.82 | 38.5061 | 75.1792 | 0.078445 | 6.2724 | 3.7535 | 0.46322 | 0.46322 | 0.46322 | 0.27609 | 0.40143 | 0.033144
2016-09-19 10:00:00 | 21.0975 | 38.5061 | 73.8899 | 0.091709 | 6.5892 | 3.8595 | 0.62464 | 0.62464 | 0.62464 | 0.39123 | 0.44055 | 0.019859
2016-09-19 11:00:00 | 17.0196 | 38.5061 | 75.0366 | 0.080788 | 6.9396 | 3.9716 | 0.71196 | 0.71196 | 0.71196 | 0.52182 | 0.36067 | 0.017863
2016-09-19 12:00:00 | 15.639 | 38.5061 | 80.0356 | 0.12061 | 6.89 | 3.956 | 0.5911 | 0.5911 | 0.5911 | 0.53152 | 0.21405 | 0.054275
2016-09-19 13:00:00 | 13.7795 | 38.5061 | 75.4479 | 0.087666 | 6.8373 | 3.9394 | 0.15976 | 0.15976 | 0.15976 | 0.15906 | 0.14434 | 0.10287
2016-09-19 14:00:00 | 11.9567 | 38.5061 | 66.9481 | 0.060699 | 6.7855 | 3.9229 | 0.33294 | 0.33294 | 0.33294 | 0.47283 | 0.08859 | 0.24845
2016-09-19 15:00:00 | 11.6812 | 38.5061 | 62.9718 | 0.0044117 | 6.3008 | 3.7632 | 0.13207 | 0.13207 | 0.13207 | 0.28097 | 0.05507 | 0.16701
2016-09-19 16:00:00 | 12.5526 | 38.5061 | 60.4577 | 0 | 5.8808 | 3.616 | 0.00854 | 0.00854 | 0.00854 | 0.06612 | 0.00713 | 0.10287
2016-09-19 17:00:00 | 14.6408 | 38.5061 | 64.1919 | 0 | 5.5132 | 3.4799 | 0 | 0 | 0 | 0 | 0 | 0.078222
2016-09-19 18:00:00 | 18.2264 | 38.5061 | 72.0842 | 0 | 5.252 | 3.3786 | 0 | 0 | 0 | 0 | 0 | 0.14142
2016-09-19 19:00:00 | 23.5912 | 38.5061 | 78.6679 | 0 | 5.0124 | 3.2823 | 0 | 0 | 0 | 0 | 0 | 0.2787
2016-09-19 20:00:00 | 25.1602 | 38.5061 | 76.1006 | 0 | 4.7956 | 3.1921 | 0 | 0 | 0 | 0 | 0 | 0.41365
2016-09-19 21:00:00 | 23.0067 | 38.5061 | 70.7783 | 0 | 4.7411 | 3.169 | 0 | 0 | 0 | 0 | 0 | 0.43226
2016-09-19 22:00:00 | 12.5578 | 38.4789 | 62.2456 | 0 | 4.6879 | 3.1462 | 0 | 0 | 0 | 0 | 0 | 0.45088
2016-09-19 23:00:00 | 0 | 32.1313 | 47.785 | 0 | 4.6358 | 3.1238 | 0 | 0 | 0 | 0 | 0 | 0.46949
2016-09-20 00:00:00 | 0.26683 | 33.1905 | 33.3704 | 0 | 4.5269 | 3.0762 | 0 | 0 | 0 | 0 | 0 | 0.3485
2016-09-20 01:00:00 | 0.32092 | 34.2122 | 25.5643 | 0 | 4.423 | 3.03 | 0 | 0 | 0 | 0 | 0 | 0.22751
2016-09-20 02:00:00 | 0.39046 | 34.5528 | 23.1512 | 0 | 4.3238 | 2.9852 | 0 | 0 | 0 | 0 | 0 | 0.10851
2016-09-20 03:00:00 | 3.4238 | 38.5061 | 22.7108 | 0 | 4.2736 | 2.9623 | 0 | 0 | 0 | 0 | 0 | 0.12047
2016-09-20 04:00:00 | 19.6857 | 38.5061 | 24.1283 | 0 | 4.2232 | 2.9391 | 0 | 0 | 0 | 0 | 0 | 0.13443
2016-09-20 05:00:00 | 46.918 | 38.5061 | 28.4367 | 0 | 4.1753 | 2.9169 | 0.15982 | 0.15982 | 0.15982 | 0.05803 | 0.49851 | 0.1484
2016-09-20 06:00:00 | 63.6524 | 38.5061 | 45.1224 | 0 | 4.1546 | 2.9072 | 0.26431 | 0.26431 | 0.26431 | 0.06433 | 0.43123 | 0.16934
2016-09-20 07:00:00 | 62.4968 | 38.5061 | 62.4496 | 0 | 4.1354 | 2.8982 | 0.44888 | 0.44888 | 0.44888 | 0.09029 | 0.53582 | 0.1926
2016-09-20 08:00:00 | 55.0534 | 38.5061 | 72.1208 | 0 | 4.115 | 2.8886 | 0.58324 | 0.58324 | 0.58324 | 0.10638 | 0.56758 | 0.21587
2016-09-20 09:00:00 | 50.1463 | 38.5061 | 75.1792 | 0 | 4.1395 | 2.9001 | 0.53511 | 0.53511 | 0.53511 | 0.27474 | 0.45193 | 0.23914
2016-09-20 10:00:00 | 44.9321 | 38.5061 | 73.8899 | 0.084931 | 4.1642 | 2.9117 | 0.68699 | 0.68699 | 0.68699 | 0.40383 | 0.46549 | 0.26241
2016-09-20 11:00:00 | 39.2174 | 38.5061 | 75.0366 | 0.087949 | 4.1893 | 2.9234 | 0.63573 | 0.63573 | 0.63573 | 0.47907 | 0.34241 | 0.28568
2016-09-20 12:00:00 | 37.285 | 38.5061 | 80.0356 | 0.065717 | 4.2034 | 2.9299 | 0.59172 | 0.59172 | 0.59172 | 0.53235 | 0.19336 | 0.32523
2016-09-20 13:00:00 | 34.6637 | 38.5061 | 75.4479 | 0.034965 | 4.2161 | 2.9358 | 0.46915 | 0.46915 | 0.46915 | 0.51035 | 0.08475 | 0.36246
2016-09-20 14:00:00 | 32.0888 | 38.5061 | 66.9481 | 0 | 4.2303 | 2.9424 | 0.18449 | 0.18449 | 0.18449 | 0.22222 | 0.11271 | 0.40201
2016-09-20 15:00:00 | 31.7251 | 38.5061 | 62.9718 | 0 | 4.1436 | 2.9021 | 0.14366 | 0.14366 | 0.14366 | 0.33178 | 0.04684 | 0.21587
2016-09-20 16:00:00 | 32.9171 | 38.5061 | 60.4577 | 0 | 4.0616 | 2.8634 | 0.00694 | 0.00694 | 0.00694 | 0.16503 | 0.00515 | 0.08597
2016-09-20 17:00:00 | 35.8325 | 38.5061 | 64.1919 | 0 | 3.9816 | 2.8252 | 0 | 0 | 0 | 0 | 0 | 0.029623
2016-09-20 18:00:00 | 40.843 | 38.5061 | 72.0842 | 0 | 3.907 | 2.7892 | 0 | 0 | 0 | 0 | 0 | 0.034553
2016-09-20 19:00:00 | 48.3227 | 38.5061 | 78.6679 | 0 | 3.8353 | 2.7541 | 0 | 0 | 0 | 0 | 0 | 0.038779
2016-09-20 20:00:00 | 50.5235 | 38.5061 | 76.1006 | 0 | 3.7672 | 2.7204 | 0 | 0 | 0 | 0 | 0 | 0.043005
2016-09-20 21:00:00 | 47.505 | 38.5061 | 70.7783 | 0 | 3.757 | 2.7153 | 0 | 0 | 0 | 0 | 0 | 0.040188
2016-09-20 22:00:00 | 32.8504 | 38.5061 | 62.2456 | 0 | 3.7469 | 2.7103 | 0 | 0 | 0 | 0 | 0 | 0.036666
2016-09-20 23:00:00 | 6.4612 | 38.5061 | 47.785 | 0 | 3.7369 | 2.7053 | 0 | 0 | 0 | 0 | 0 | 0.033849
2016-09-21 00:00:00 | 3.5212 | 38.5061 | 33.3704 | 0 | 3.6874 | 2.6804 | 0 | 0 | 0 | 0 | 0 | 0.035257
2016-09-21 01:00:00 | 4.8757 | 38.5061 | 25.5643 | 0 | 3.6392 | 2.656 | 0 | 0 | 0 | 0 | 0 | 0.036666
2016-09-21 02:00:00 | 5.3971 | 38.5061 | 23.1512 | 0 | 3.5922 | 2.632 | 0 | 0 | 0 | 0 | 0 | 0.038779
2016-09-21 03:00:00 | 14.1749 | 38.5061 | 22.7108 | 0 | 3.5901 | 2.631 | 0 | 0 | 0 | 0 | 0 | 0.019229
2016-09-21 04:00:00 | 34.5903 | 38.5061 | 24.1283 | 0 | 3.5871 | 2.6294 | 0 | 0 | 0 | 0 | 0 | 0.015761
2016-09-21 05:00:00 | 68.7678 | 38.5061 | 28.4367 | 0 | 3.585 | 2.6284 | 0.16072 | 0.16072 | 0.16072 | 0.0504 | 0.52433 | 0.012294
2016-09-21 06:00:00 | 89.754 | 38.5061 | 45.1224 | 0 | 3.7436 | 2.7086 | 0.22087 | 0.22087 | 0.22087 | 0.075 | 0.34388 | 0.010928
2016-09-21 07:00:00 | 88.2913 | 38.5061 | 62.4496 | 0 | 3.9168 | 2.794 | 0.42403 | 0.42403 | 0.42403 | 0.09888 | 0.50317 | 0.0095619
2016-09-21 08:00:00 | 78.9463 | 38.5061 | 72.1208 | 0.040007 | 4.1055 | 2.8842 | 0.58011 | 0.58011 | 0.58011 | 0.10327 | 0.56216 | 0.0080909
2016-09-21 09:00:00 | 72.7795 | 38.5061 | 75.1792 | 0.020453 | 4.2218 | 2.9384 | 0.65123 | 0.65123 | 0.65123 | 0.25871 | 0.52853 | 0.0059893
2016-09-21 10:00:00 | 66.231 | 38.5061 | 73.8899 | 0.048648 | 4.3433 | 2.9941 | 0.67761 | 0.67761 | 0.67761 | 0.39307 | 0.45246 | 0.0037827
2016-09-21 11:00:00 | 59.0561 | 38.5061 | 75.0366 | 0.046223 | 4.472 | 3.0518 | 0.65643 | 0.65643 | 0.65643 | 0.48395 | 0.33425 | 0.0015761
2016-09-21 12:00:00 | 56.6272 | 38.5061 | 80.0356 | 0.072499 | 4.5566 | 3.0892 | 0.59587 | 0.59587 | 0.59587 | 0.53231 | 0.18056 | 0.0078807
2016-09-21 13:00:00 | 53.3337 | 38.5061 | 75.4479 | 0.037117 | 4.6427 | 3.1267 | 0.48057 | 0.48057 | 0.48057 | 0.52534 | 0.06426 | 0.01429
2016-09-21 14:00:00 | 50.1032 | 38.5061 | 66.9481 | 0.021956 | 4.7321 | 3.1652 | 0.31978 | 0.31978 | 0.31978 | 0.45854 | 0.07387 | 0.023988
2016-09-21 15:00:00 | 49.6447 | 38.5061 | 62.9718 | 0 | 4.4961 | 3.0625 | 0.13175 | 0.13175 | 0.13175 | 0.30602 | 0.04374 | 0.035962
2016-09-21 16:00:00 | 51.1393 | 38.5061 | 60.4577 | 0 | 4.2824 | 2.9663 | 0.00456 | 0.00456 | 0.00456 | 0.02601 | 0.00375 | 0.04864
2016-09-21 17:00:00 | 54.7968 | 38.5061 | 64.1919 | 0 | 4.0881 | 2.876 | 0 | 0 | 0 | 0 | 0 | 0.060614
2016-09-21 18:00:00 | 61.0863 | 38.5061 | 72.0842 | 0 | 3.9602 | 2.8149 | 0 | 0 | 0 | 0 | 0 | 0.06484
2016-09-21 19:00:00 | 70.4629 | 38.5061 | 78.6679 | 0 | 3.84 | 2.7564 | 0 | 0 | 0 | 0 | 0 | 0.068361
2016-09-21 20:00:00 | 73.221 | 38.5061 | 76.1006 | 0 | 3.728 | 2.7008 | 0 | 0 | 0 | 0 | 0 | 0.072587
2016-09-21 21:00:00 | 69.4237 | 38.5061 | 70.7783 | 0 | 3.6906 | 2.6821 | 0 | 0 | 0 | 0 | 0 | 0.062022
2016-09-21 22:00:00 | 51.0312 | 38.5061 | 62.2456 | 0 | 3.6551 | 2.6641 | 0 | 0 | 0 | 0 | 0 | 0.051457
2016-09-21 23:00:00 | 17.9451 | 38.5061 | 47.785 | 0 | 3.6202 | 2.6464 | 0 | 0 | 0 | 0 | 0 | 0.041597
2016-09-22 00:00:00 | 0.38702 | 36.8658 | 33.3704 | 0 | 3.5819 | 2.6268 | 0 | 0 | 0 | 0 | 0 | 0.033849
2016-09-22 01:00:00 | 0.44963 | 38.0024 | 25.5643 | 0 | 3.5444 | 2.6075 | 0 | 0 | 0 | 0 | 0 | 0.026101
2016-09-22 02:00:00 | 0.53014 | 38.3813 | 23.1512 | 0 | 3.5077 | 2.5884 | 0 | 0 | 0 | 0 | 0 | 0.019754
2016-09-22 03:00:00 | 8.1852 | 38.5061 | 22.7108 | 0 | 3.5434 | 2.607 | 0 | 0 | 0 | 0 | 0 | 0.018599
2016-09-22 04:00:00 | 26.2867 | 38.5061 | 24.1283 | 0 | 3.5789 | 2.6252 | 0 | 0 | 0 | 0 | 0 | 0.017443
2016-09-22 05:00:00 | 56.595 | 38.5061 | 28.4367 | 0 | 3.6161 | 2.6442 | 0.08355 | 0.08355 | 0.08355 | 0.04929 | 0.19203 | 0.016392
2016-09-22 06:00:00 | 75.2127 | 38.5061 | 45.1224 | 0 | 3.9427 | 2.8065 | 0.00301 | 0.00301 | 0.00301 | 0.00249 | 0.00291 | 0.019229
2016-09-22 07:00:00 | 73.9211 | 38.5061 | 62.4496 | 0 | 4.3343 | 2.99 | 0.02804 | 0.02804 | 0.02804 | 0.02509 | 0.02748 | 0.034553
2016-09-22 08:00:00 | 65.6355 | 38.5061 | 72.1208 | 0.05623 | 4.8121 | 3.1991 | 0.07486 | 0.07486 | 0.07486 | 0.07354 | 0.07354 | 0.054275
2016-09-22 09:00:00 | 60.1705 | 38.5061 | 75.1792 | 0.041191 | 5.0898 | 3.3138 | 0.14725 | 0.14725 | 0.14725 | 0.14348 | 0.14439 | 0.046527
2016-09-22 10:00:00 | 54.3654 | 38.5061 | 73.8899 | 0.054858 | 5.4015 | 3.437 | 0.18643 | 0.18643 | 0.18643 | 0.17959 | 0.18034 | 0.038779
2016-09-22 11:00:00 | 48.0039 | 38.5061 | 75.0366 | 0.069658 | 5.7538 | 3.5698 | 0.30042 | 0.30042 | 0.30042 | 0.27053 | 0.24968 | 0.031031
2016-09-22 12:00:00 | 45.8517 | 38.5061 | 80.0356 | 0.061083 | 5.8752 | 3.614 | 0.56679 | 0.56679 | 0.56679 | 0.50707 | 0.19975 | 0.056388
2016-09-22 13:00:00 | 42.9327 | 38.5061 | 75.4479 | 0.01548 | 5.999 | 3.6583 | 0.41595 | 0.41595 | 0.41595 | 0.44909 | 0.14016 | 0.082448
2016-09-22 14:00:00 | 40.0674 | 38.5061 | 66.9481 | 0.015927 | 6.1312 | 3.7048 | 0.3356 | 0.3356 | 0.3356 | 0.48459 | 0.07614 | 0.10851
2016-09-22 15:00:00 | 39.6617 | 38.5061 | 62.9718 | 0 | 5.65 | 3.5313 | 0.13586 | 0.13586 | 0.13586 | 0.31987 | 0.04454 | 0.093718
2016-09-22 16:00:00 | 40.9877 | 38.5061 | 60.4577 | 0 | 5.2388 | 3.3734 | 0.00372 | 0.00372 | 0.00372 | 0.0301 | 0.00299 | 0.078927
2016-09-22 17:00:00 | 44.2319 | 38.5061 | 64.1919 | 0 | 4.8834 | 3.229 | 0 | 0 | 0 | 0 | 0 | 0.06484
2016-09-22 18:00:00 | 49.8088 | 38.5061 | 72.0842 | 0 | 4.7609 | 3.1774 | 0 | 0 | 0 | 0 | 0 | 0.059909
2016-09-22 19:00:00 | 58.1287 | 38.5061 | 78.6679 | 0 | 4.6427 | 3.1267 | 0 | 0 | 0 | 0 | 0 | 0.055683
2016-09-22 20:00:00 | 60.5764 | 38.5061 | 76.1006 | 0 | 4.5318 | 3.0783 | 0 | 0 | 0 | 0 | 0 | 0.050753
2016-09-22 21:00:00 | 57.213 | 38.5061 | 70.7783 | 0 | 4.5499 | 3.0863 | 0 | 0 | 0 | 0 | 0 | 0.057796
2016-09-22 22:00:00 | 40.9029 | 38.5061 | 62.2456 | 0 | 4.5682 | 3.0943 | 0 | 0 | 0 | 0 | 0 | 0.06484
2016-09-22 23:00:00 | 11.5474 | 38.5061 | 47.785 | 0 | 4.5866 | 3.1023 | 0 | 0 | 0 | 0 | 0 | 0.071179
2016-09-23 00:00:00 | 0.38866 | 36.7301 | 33.3704 | 0 | 4.5699 | 3.095 | 0 | 0 | 0 | 0 | 0 | 0.092309
2016-09-23 01:00:00 | 0.40029 | 37.8624 | 25.5643 | 0 | 4.5533 | 3.0877 | 0 | 0 | 0 | 0 | 0 | 0.12047
2016-09-23 02:00:00 | 0.46719 | 38.2398 | 23.1512 | 0 | 4.5368 | 3.0805 | 0 | 0 | 0 | 0 | 0 | 0.19028
2016-09-23 03:00:00 | 7.9185 | 38.5061 | 22.7108 | 0 | 4.5384 | 3.0812 | 0 | 0 | 0 | 0 | 0 | 0.18795
2016-09-23 04:00:00 | 25.9084 | 38.5061 | 24.1283 | 0 | 4.5384 | 3.0812 | 0 | 0 | 0 | 0 | 0 | 0.18562
2016-09-23 05:00:00 | 56.1569 | 38.5061 | 28.4367 | 0 | 4.5401 | 3.0819 | 0.02089 | 0.02089 | 0.02089 | 0.01568 | 0.03244 | 0.1833
2016-09-23 06:00:00 | 74.7418 | 38.5061 | 45.1224 | 0 | 4.5433 | 3.0834 | 0.11557 | 0.11557 | 0.11557 | 0.07214 | 0.14749 | 0.30429
2016-09-23 07:00:00 | 73.4873 | 38.5061 | 62.4496 | 0 | 4.5483 | 3.0856 | 0.23982 | 0.23982 | 0.23982 | 0.12746 | 0.26506 | 0.42761
2016-09-23 08:00:00 | 65.2268 | 38.5061 | 72.1208 | 0 | 4.5516 | 3.087 | 0.42381 | 0.42381 | 0.42381 | 0.15391 | 0.40944 | 0.5486
2016-09-23 09:00:00 | 59.7827 | 38.5061 | 75.1792 | 0 | 4.5417 | 3.0827 | 0.32218 | 0.32218 | 0.32218 | 0.23368 | 0.28972 | 0.56954
2016-09-23 10:00:00 | 53.9785 | 38.5061 | 73.8899 | 0.075384 | 4.5318 | 3.0783 | 0.66442 | 0.66442 | 0.66442 | 0.37789 | 0.4344 | 0.59281
2016-09-23 11:00:00 | 47.7158 | 38.5061 | 75.0366 | 0 | 4.5204 | 3.0733 | 0.56451 | 0.56451 | 0.56451 | 0.42521 | 0.30828 | 0.61375
2016-09-23 12:00:00 | 45.5322 | 38.5061 | 80.0356 | 0 | 4.5009 | 3.0647 | 0.56981 | 0.56981 | 0.56981 | 0.50679 | 0.16777 | 0.55093
2016-09-23 13:00:00 | 42.6142 | 38.5061 | 75.4479 | 0 | 4.4816 | 3.0561 | 0.38354 | 0.38354 | 0.38354 | 0.41391 | 0.12479 | 0.48811
2016-09-23 14:00:00 | 39.7484 | 38.5061 | 66.9481 | 0 | 4.4624 | 3.0476 | 0.21627 | 0.21627 | 0.21627 | 0.28622 | 0.09496 | 0.42296
2016-09-23 15:00:00 | 39.3477 | 38.5061 | 62.9718 | 0 | 4.369 | 3.0057 | 0.11529 | 0.11529 | 0.11529 | 0.26856 | 0.03992 | 0.25077
2016-09-23 16:00:00 | 40.6804 | 38.5061 | 60.4577 | 0 | 4.2795 | 2.965 | 0.00388 | 0.00388 | 0.00388 | 0.02307 | 0.0032 | 0.099352
2016-09-23 17:00:00 | 43.9119 | 38.5061 | 64.1919 | 0 | 4.1935 | 2.9253 | 0 | 0 | 0 | 0 | 0 | 0.047231
2016-09-23 18:00:00 | 49.4896 | 38.5061 | 72.0842 | 0 | 4.1601 | 2.9098 | 0 | 0 | 0 | 0 | 0 | 0.033144
2016-09-23 19:00:00 | 57.7584 | 38.5061 | 78.6679 | 0 | 4.1258 | 2.8937 | 0 | 0 | 0 | 0 | 0 | 0.019859
2016-09-23 20:00:00 | 60.2089 | 38.5061 | 76.1006 | 0 | 4.0935 | 2.8785 | 0 | 0 | 0 | 0 | 0 | 0.017653
2016-09-23 21:00:00 | 56.8523 | 38.5061 | 70.7783 | 0 | 4.1042 | 2.8836 | 0 | 0 | 0 | 0 | 0 | 0.018388
2016-09-23 22:00:00 | 40.5986 | 38.5061 | 62.2456 | 0 | 4.115 | 2.8886 | 0 | 0 | 0 | 0 | 0 | 0.019124
2016-09-23 23:00:00 | 11.3555 | 38.5061 | 47.785 | 0 | 4.1258 | 2.8937 | 0 | 0 | 0 | 0 | 0 | 0.019859
2016-09-24 00:00:00 | 0.12509 | 29.8652 | 36.8358 | 0 | 4.0393 | 2.8529 | 0 | 0 | 0 | 0 | 0 | 0.019754
2016-09-24 01:00:00 | 0.14323 | 30.783 | 30.0708 | 0 | 3.9564 | 2.8131 | 0 | 0 | 0 | 0 | 0 | 0.019649
2016-09-24 02:00:00 | 0.18756 | 31.0889 | 25.4334 | 0 | 3.8768 | 2.7745 | 0 | 0 | 0 | 0 | 0 | 0.019544
2016-09-24 03:00:00 | 0.33063 | 37.2076 | 24.1943 | 0 | 3.901 | 2.7862 | 0 | 0 | 0 | 0 | 0 | 0.050049
2016-09-24 04:00:00 | 13.54 | 38.5061 | 24.1812 | 0 | 3.9254 | 2.7981 | 0 | 0 | 0 | 0 | 0 | 0.082448
2016-09-24 05:00:00 | 37.9485 | 38.5061 | 25.1972 | 0 | 3.9502 | 2.8101 | 0.06523 | 0.06523 | 0.06523 | 0.04864 | 0.10636 | 0.12978
2016-09-24 06:00:00 | 53.03 | 38.5061 | 30.7894 | 0 | 4.2175 | 2.9365 | 0.07104 | 0.07104 | 0.07104 | 0.0567 | 0.07748 | 0.14142
2016-09-24 07:00:00 | 52.0416 | 38.5061 | 48.4735 | 0 | 4.5253 | 3.0754 | 0.1632 | 0.1632 | 0.1632 | 0.11418 | 0.1714 | 0.15538
2016-09-24 08:00:00 | 45.3411 | 38.5061 | 68.4501 | 0.027598 | 4.8796 | 3.2274 | 0.23067 | 0.23067 | 0.23067 | 0.16611 | 0.22484 | 0.16934
2016-09-24 09:00:00 | 41.0077 | 38.5061 | 78.5634 | 0.069495 | 5.1846 | 3.3519 | 0.03674 | 0.03674 | 0.03674 | 0.03605 | 0.03605 | 0.10499
2016-09-24 10:00:00 | 36.3179 | 38.5061 | 84.0745 | 0.079055 | 5.5278 | 3.4854 | 0.20571 | 0.20571 | 0.20571 | 0.19193 | 0.19388 | 0.082448
2016-09-24 11:00:00 | 31.2176 | 38.5061 | 87.8795 | 0.082618 | 5.9197 | 3.63 | 0.13169 | 0.13169 | 0.13169 | 0.12934 | 0.1292 | 0.059909
2016-09-24 12:00:00 | 29.402 | 38.5061 | 91.4096 | 0.077205 | 6.1735 | 3.7195 | 0.46584 | 0.46584 | 0.46584 | 0.42005 | 0.19532 | 0.089492
2016-09-24 13:00:00 | 27.1236 | 38.5061 | 87.5319 | 0.042949 | 6.4467 | 3.8124 | 0.13506 | 0.13506 | 0.13506 | 0.13425 | 0.11461 | 0.14142
2016-09-24 14:00:00 | 24.7989 | 38.5061 | 76.8394 | 0.016676 | 6.7489 | 3.9112 | 0.0518 | 0.0518 | 0.0518 | 0.05086 | 0.04674 | 0.23681
2016-09-24 15:00:00 | 24.4567 | 38.5061 | 68.7279 | 0 | 6.1282 | 3.7037 | 0.0239 | 0.0239 | 0.0239 | 0.02374 | 0.02119 | 0.17864
2016-09-24 16:00:00 | 25.5295 | 38.5061 | 66.3085 | 0 | 5.6095 | 3.5162 | 0 | 0 | 0 | 0 | 0 | 0.12047
2016-09-24 17:00:00 | 28.1843 | 38.5061 | 71.5148 | 0 | 5.1739 | 3.3476 | 0 | 0 | 0 | 0 | 0 | 0.095126
2016-09-24 18:00:00 | 32.6466 | 38.5061 | 81.4959 | 0 | 5.1147 | 3.3239 | 0 | 0 | 0 | 0 | 0 | 0.086674
2016-09-24 19:00:00 | 39.3509 | 38.5061 | 87.634 | 0 | 5.0569 | 3.3005 | 0 | 0 | 0 | 0 | 0 | 0.078927
2016-09-24 20:00:00 | 41.3798 | 38.5061 | 81.0272 | 0 | 5.0024 | 3.2782 | 0 | 0 | 0 | 0 | 0 | 0.070474
2016-09-24 21:00:00 | 38.6887 | 38.5061 | 67.5197 | 0 | 5.0124 | 3.2823 | 0 | 0 | 0 | 0 | 0 | 0.071179
2016-09-24 22:00:00 | 25.5797 | 38.5061 | 63.263 | 0 | 5.0225 | 3.2864 | 0 | 0 | 0 | 0 | 0 | 0.071883
2016-09-24 23:00:00 | 1.9202 | 38.5061 | 53.721 | 0 | 5.0325 | 3.2905 | 0 | 0 | 0 | 0 | 0 | 0.072587
2016-09-25 00:00:00 | 0.037577 | 24.8764 | 40.1306 | 0 | 5.0225 | 3.2864 | 0 | 0 | 0 | 0 | 0 | 0.071179
2016-09-25 01:00:00 | 0.068087 | 25.6383 | 30.4441 | 0 | 5.0124 | 3.2823 | 0 | 0 | 0 | 0 | 0 | 0.06977
2016-09-25 02:00:00 | 0.211 | 25.8923 | 24.353 | 0 | 5.0024 | 3.2782 | 0 | 0 | 0 | 0 | 0 | 0.068361
2016-09-25 03:00:00 | 0.44063 | 30.9716 | 22.1052 | 0 | 5.0569 | 3.3005 | 0 | 0 | 0 | 0 | 0 | 0.057092
2016-09-25 04:00:00 | 5.0064 | 38.5061 | 21.5452 | 0 | 5.1106 | 3.3222 | 0 | 0 | 0 | 0 | 0 | 0.045118
2016-09-25 05:00:00 | 24.7969 | 38.5061 | 21.7434 | 0 | 5.1654 | 3.3442 | 0.14129 | 0.14129 | 0.14129 | 0.05671 | 0.41381 | 0.033849
2016-09-25 06:00:00 | 37.3441 | 38.5061 | 22.7612 | 0 | 5.4747 | 3.4652 | 0.18136 | 0.18136 | 0.18136 | 0.06999 | 0.27216 | 0.019754
2016-09-25 07:00:00 | 36.4569 | 38.5061 | 31.1073 | 0 | 5.8233 | 3.5952 | 0.39186 | 0.39186 | 0.39186 | 0.09591 | 0.459 | 0.017443
2016-09-25 08:00:00 | 30.9003 | 38.5061 | 49.6711 | 0.029344 | 6.2195 | 3.7353 | 0.54402 | 0.54402 | 0.54402 | 0.10138 | 0.51944 | 0.015236
2016-09-25 09:00:00 | 27.3206 | 38.5061 | 69.7269 | 0.090903 | 6.1735 | 3.7195 | 0.55513 | 0.55513 | 0.55513 | 0.24876 | 0.45063 | 0.059205
2016-09-25 10:00:00 | 23.4758 | 38.5061 | 80.7265 | 0.11432 | 6.1282 | 3.7037 | 0.41577 | 0.41577 | 0.41577 | 0.30192 | 0.32173 | 0.17632
2016-09-25 11:00:00 | 19.2532 | 38.5061 | 89.5157 | 0.071536 | 6.0806 | 3.6871 | 0.64103 | 0.64103 | 0.64103 | 0.4646 | 0.31143 | 0.41132
2016-09-25 12:00:00 | 17.8114 | 38.5061 | 91.146 | 0.078616 | 5.7327 | 3.562 | 0.58307 | 0.58307 | 0.58307 | 0.51546 | 0.16135 | 0.46484
2016-09-25 13:00:00 | 15.9147 | 38.5061 | 75.3712 | 0.064075 | 5.4225 | 3.4451 | 0.25119 | 0.25119 | 0.25119 | 0.26164 | 0.14411 | 0.52068
2016-09-25 14:00:00 | 13.9955 | 38.5061 | 61.7276 | 0 | 5.1441 | 3.3357 | 0.20344 | 0.20344 | 0.20344 | 0.26626 | 0.09463 | 0.5742
2016-09-25 15:00:00 | 13.7479 | 38.5061 | 54.9214 | 0 | 4.9766 | 3.2676 | 0.04262 | 0.04262 | 0.04262 | 0.05321 | 0.03375 | 0.61375
2016-09-25 16:00:00 | 14.64 | 38.5061 | 48.9712 | 0 | 4.8214 | 3.203 | 0 | 0 | 0 | 0 | 0 | 0.65098
2016-09-25 17:00:00 | 16.8357 | 38.5061 | 51.781 | 0 | 4.6739 | 3.1402 | 0 | 0 | 0 | 0 | 0 | 0.69054
2016-09-25 18:00:00 | 20.5584 | 38.5061 | 62.8547 | 0 | 4.6001 | 3.1082 | 0 | 0 | 0 | 0 | 0 | 0.42994
2016-09-25 19:00:00 | 26.1489 | 38.5061 | 72.5648 | 0 | 4.5269 | 3.0762 | 0 | 0 | 0 | 0 | 0 | 0.16934
2016-09-25 20:00:00 | 27.8045 | 38.5061 | 70.5028 | 0 | 4.4577 | 3.0455 | 0 | 0 | 0 | 0 | 0 | 0.047936
2016-09-25 21:00:00 | 25.5783 | 38.5061 | 65.6718 | 0 | 4.4529 | 3.0434 | 0 | 0 | 0 | 0 | 0 | 0.065544
2016-09-25 22:00:00 | 14.6916 | 38.5061 | 58.1696 | 0 | 4.4482 | 3.0412 | 0 | 0 | 0 | 0 | 0 | 0.083153
2016-09-25 23:00:00 | 0 | 33.4815 | 43.9449 | 0 | 4.445 | 3.0398 | 0 | 0 | 0 | 0 | 0 | 0.10076
2016-09-26 00:00:00 | 0.041928 | 25.1679 | 33.3704 | 0 | 4.3721 | 3.0071 | 0 | 0 | 0 | 0 | 0 | 0.11117
2016-09-26 01:00:00 | 0.079427 | 25.9389 | 25.5643 | 0 | 4.303 | 2.9757 | 0 | 0 | 0 | 0 | 0 | 0.14142
2016-09-26 02:00:00 | 0.14014 | 26.1959 | 23.1512 | 0 | 4.2346 | 2.9444 | 0 | 0 | 0 | 0 | 0 | 0.16934
2016-09-26 03:00:00 | 0.24906 | 31.336 | 22.7108 | 0 | 4.2048 | 2.9306 | 0 | 0 | 0 | 0 | 0 | 0.12745
2016-09-26 04:00:00 | 5.3296 | 38.5061 | 24.1283 | 0 | 4.1739 | 2.9162 | 0 | 0 | 0 | 0 | 0 | 0.10217
2016-09-26 05:00:00 | 25.8418 | 38.5061 | 28.4367 | 0 | 4.1436 | 2.9021 | 0.11978 | 0.11978 | 0.11978 | 0.05663 | 0.31935 | 0.088787
2016-09-26 06:00:00 | 38.4689 | 38.5061 | 45.1224 | 0 | 4.4672 | 3.0497 | 0.06411 | 0.06411 | 0.06411 | 0.05262 | 0.06824 | 0.097239
2016-09-26 07:00:00 | 37.5693 | 38.5061 | 62.4496 | 0 | 4.8456 | 3.2132 | 0.29766 | 0.29766 | 0.29766 | 0.11653 | 0.33781 | 0.10569
2016-09-26 08:00:00 | 31.9741 | 38.5061 | 72.1208 | 0.036829 | 5.2919 | 3.3944 | 0.51654 | 0.51654 | 0.51654 | 0.10554 | 0.49191 | 0.12513
2016-09-26 09:00:00 | 28.2868 | 38.5061 | 75.1792 | 0.026241 | 5.5696 | 3.5012 | 0.31939 | 0.31939 | 0.31939 | 0.2276 | 0.28475 | 0.19958
2016-09-26 10:00:00 | 24.3603 | 38.5061 | 73.8899 | 0.10577 | 5.878 | 3.615 | 0.64038 | 0.64038 | 0.64038 | 0.36314 | 0.41372 | 0.27404
2016-09-26 11:00:00 | 20.059 | 38.5061 | 75.0366 | 0.12074 | 6.2195 | 3.7353 | 0.62561 | 0.62561 | 0.62561 | 0.45264 | 0.30207 | 0.34617
2016-09-26 12:00:00 | 18.6026 | 38.5061 | 80.0356 | 0.061313 | 5.979 | 3.6512 | 0.1461 | 0.1461 | 0.1461 | 0.1429 | 0.13861 | 0.4439
2016-09-26 13:00:00 | 16.6412 | 38.5061 | 75.4479 | 0.034729 | 5.7538 | 3.5698 | 0.19456 | 0.19456 | 0.19456 | 0.1987 | 0.13434 | 0.53929
2016-09-26 14:00:00 | 14.719 | 38.5061 | 66.9481 | 0.015058 | 5.5474 | 3.4928 | 0.1004 | 0.1004 | 0.1004 | 0.10793 | 0.07862 | 0.63469
2016-09-26 15:00:00 | 14.4281 | 38.5061 | 62.9718 | 0 | 5.3121 | 3.4023 | 0.0414 | 0.0414 | 0.0414 | 0.05325 | 0.03221 | 0.33454
2016-09-26 16:00:00 | 15.3472 | 38.5061 | 60.4577 | 0 | 5.0981 | 3.3172 | 0.05419 | 0.05419 | 0.05419 | 0.0532 | 0.04892 | 0.086674
2016-09-26 17:00:00 | 17.5496 | 38.5061 | 64.1919 | 0 | 4.8987 | 3.2354 | 0 | 0 | 0 | 0 | 0 | 0.016392
2016-09-26 18:00:00 | 21.3315 | 38.5061 | 72.0842 | 0 | 4.7483 | 3.1721 | 0 | 0 | 0 | 0 | 0 | 0.017443
2016-09-26 19:00:00 | 26.9892 | 38.5061 | 78.6679 | 0 | 4.6051 | 3.1104 | 0 | 0 | 0 | 0 | 0 | 0.018388
2016-09-26 20:00:00 | 28.6437 | 38.5061 | 76.1006 | 0 | 4.472 | 3.0518 | 0 | 0 | 0 | 0 | 0 | 0.019439
2016-09-26 21:00:00 | 26.3716 | 38.5061 | 70.7783 | 0 | 4.522 | 3.074 | 0 | 0 | 0 | 0 | 0 | 0.026101
2016-09-26 22:00:00 | 15.3222 | 38.5061 | 62.2456 | 0 | 4.5732 | 3.0965 | 0 | 0 | 0 | 0 | 0 | 0.035962
2016-09-26 23:00:00 | 0 | 33.8908 | 47.785 | 0 | 4.6256 | 3.1193 | 0 | 0 | 0 | 0 | 0 | 0.046527
2016-09-27 00:00:00 | 0.011107 | 24.3359 | 33.3704 | 0 | 4.5335 | 3.0791 | 0 | 0 | 0 | 0 | 0 | 0.057092
2016-09-27 01:00:00 | 0.047052 | 25.081 | 25.5643 | 0 | 4.4466 | 3.0405 | 0 | 0 | 0 | 0 | 0 | 0.068361
2016-09-27 02:00:00 | 0.093267 | 25.3293 | 23.1512 | 0 | 4.3614 | 3.0023 | 0 | 0 | 0 | 0 | 0 | 0.078927
2016-09-27 03:00:00 | 0.20966 | 30.296 | 22.7108 | 0 | 4.4246 | 3.0307 | 0 | 0 | 0 | 0 | 0 | 0.066248
2016-09-27 04:00:00 | 3.8409 | 38.5061 | 24.1283 | 0 | 4.4896 | 3.0597 | 0 | 0 | 0 | 0 | 0 | 0.052866
2016-09-27 05:00:00 | 23.677 | 38.5061 | 28.4367 | 0 | 4.5566 | 3.0892 | 0.04358 | 0.04358 | 0.04358 | 0.01706 | 0.13393 | 0.039483
2016-09-27 06:00:00 | 35.8763 | 38.5061 | 45.1224 | 0 | 4.8569 | 3.2179 | 0.23395 | 0.23395 | 0.23395 | 0.05675 | 0.37547 | 0.047936
2016-09-27 07:00:00 | 35.0423 | 38.5061 | 62.4496 | 0 | 5.1997 | 3.3579 | 0.42336 | 0.42336 | 0.42336 | 0.0839 | 0.49608 | 0.057092
2016-09-27 08:00:00 | 29.6226 | 38.5061 | 72.1208 | 0.013982 | 5.5945 | 3.5106 | 0.56618 | 0.56618 | 0.56618 | 0.09316 | 0.53612 | 0.065544
2016-09-27 09:00:00 | 26.0534 | 38.5061 | 75.1792 | 0.078807 | 5.7991 | 3.5863 | 0.59649 | 0.59649 | 0.59649 | 0.24752 | 0.47528 | 0.1071
2016-09-27 10:00:00 | 22.2582 | 38.5061 | 73.8899 | 0.066548 | 6.0192 | 3.6655 | 0.68578 | 0.68578 | 0.68578 | 0.38089 | 0.43516 | 0.23914
2016-09-27 11:00:00 | 18.0973 | 38.5061 | 75.0366 | 0.078333 | 6.2536 | 3.7471 | 0.43421 | 0.43421 | 0.43421 | 0.34957 | 0.28181 | 0.37642
2016-09-27 12:00:00 | 16.6921 | 38.5061 | 80.0356 | 0.080906 | 6.1432 | 3.709 | 0.24418 | 0.24418 | 0.24418 | 0.23237 | 0.18991 | 0.34152
2016-09-27 13:00:00 | 14.785 | 38.5061 | 75.4479 | 0.076902 | 6.0337 | 3.6706 | 0.02754 | 0.02754 | 0.02754 | 0.027 | 0.02463 | 0.30894
2016-09-27 14:00:00 | 12.9088 | 38.5061 | 66.9481 | 0.01854 | 5.9309 | 3.634 | 0.15086 | 0.15086 | 0.15086 | 0.18066 | 0.09379 | 0.27637
2016-09-27 15:00:00 | 12.6451 | 38.5061 | 62.9718 | 0 | 5.4532 | 3.4569 | 0.03442 | 0.03442 | 0.03442 | 0.03971 | 0.02851 | 0.37409
2016-09-27 16:00:00 | 13.5143 | 38.5061 | 60.4577 | 0 | 5.0467 | 3.2963 | 0 | 0 | 0 | 0 | 0 | 0.47182
2016-09-27 17:00:00 | 15.6388 | 38.5061 | 64.1919 | 0 | 4.6967 | 3.15 | 0 | 0 | 0 | 0 | 0 | 0.56722
2016-09-27 18:00:00 | 19.2876 | 38.5061 | 72.0842 | 0 | 4.617 | 3.1156 | 0 | 0 | 0 | 0 | 0 | 0.42296
2016-09-27 19:00:00 | 24.7425 | 38.5061 | 78.6679 | 0 | 4.5384 | 3.0812 | 0 | 0 | 0 | 0 | 0 | 0.27637
2016-09-27 20:00:00 | 26.3481 | 38.5061 | 76.1006 | 0 | 4.464 | 3.0483 | 0 | 0 | 0 | 0 | 0 | 0.13211
2016-09-27 21:00:00 | 24.1551 | 38.5061 | 70.7783 | 0 | 4.4246 | 3.0307 | 0 | 0 | 0 | 0 | 0 | 0.15538
2016-09-27 22:00:00 | 13.5195 | 38.4676 | 62.2456 | 0 | 4.3859 | 3.0133 | 0 | 0 | 0 | 0 | 0 | 0.18097
2016-09-27 23:00:00 | 0 | 32.7443 | 47.785 | 0 | 4.3478 | 2.9961 | 0 | 0 | 0 | 0 | 0 | 0.20657
2016-09-28 00:00:00 | 0.18251 | 30.6731 | 33.3704 | 0 | 4.1809 | 2.9195 | 0 | 0 | 0 | 0 | 0 | 0.16701
2016-09-28 01:00:00 | 0.23061 | 31.6162 | 25.5643 | 0 | 4.0264 | 2.8467 | 0 | 0 | 0 | 0 | 0 | 0.12978
2016-09-28 02:00:00 | 0.29246 | 31.9305 | 23.1512 | 0 | 3.8816 | 2.7768 | 0 | 0 | 0 | 0 | 0 | 0.10358
2016-09-28 03:00:00 | 0.44823 | 38.2175 | 22.7108 | 0 | 3.8876 | 2.7798 | 0 | 0 | 0 | 0 | 0 | 0.099352
2016-09-28 04:00:00 | 15.1608 | 38.5061 | 24.1283 | 0 | 3.8925 | 2.7821 | 0 | 0 | 0 | 0 | 0 | 0.094422
2016-09-28 05:00:00 | 40.2854 | 38.5061 | 28.4367 | 0 | 3.8985 | 2.7851 | 0.15493 | 0.15493 | 0.15493 | 0.054 | 0.46594 | 0.090196
2016-09-28 06:00:00 | 55.7297 | 38.5061 | 45.1224 | 0 | 4.0722 | 2.8684 | 0.23379 | 0.23379 | 0.23379 | 0.05605 | 0.37325 | 0.10851
2016-09-28 07:00:00 | 54.6676 | 38.5061 | 62.4496 | 0 | 4.262 | 2.957 | 0.41621 | 0.41621 | 0.41621 | 0.08279 | 0.48538 | 0.16934
2016-09-28 08:00:00 | 47.8014 | 38.5061 | 72.1208 | 0 | 4.4688 | 3.0504 | 0.54514 | 0.54514 | 0.54514 | 0.09732 | 0.51483 | 0.23216
2016-09-28 09:00:00 | 43.2768 | 38.5061 | 75.1792 | 0.0029429 | 4.6324 | 3.1223 | 0.54368 | 0.54368 | 0.54368 | 0.24666 | 0.43812 | 0.26241
2016-09-28 10:00:00 | 38.4676 | 38.5061 | 73.8899 | 0.05913 | 4.8066 | 3.1968 | 0.4728 | 0.4728 | 0.4728 | 0.32032 | 0.34542 | 0.29033
2016-09-28 11:00:00 | 33.1961 | 38.5061 | 75.0366 | 0.069037 | 4.9944 | 3.275 | 0.64524 | 0.64524 | 0.64524 | 0.46596 | 0.30394 | 0.32058
2016-09-28 12:00:00 | 31.4145 | 38.5061 | 80.0356 | 0.076716 | 4.9451 | 3.2546 | 0.34515 | 0.34515 | 0.34515 | 0.31824 | 0.19937 | 0.34152
2016-09-28 13:00:00 | 28.9973 | 38.5061 | 75.4479 | 0 | 4.8949 | 3.2338 | 0.45495 | 0.45495 | 0.45495 | 0.49389 | 0.08985 | 0.36479
2016-09-28 14:00:00 | 26.6214 | 38.5061 | 66.9481 | 0 | 4.8456 | 3.2132 | 0.2466 | 0.2466 | 0.2466 | 0.34154 | 0.08278 | 0.38573
2016-09-28 15:00:00 | 26.2864 | 38.5061 | 62.9718 | 0 | 4.6582 | 3.1334 | 0.10311 | 0.10311 | 0.10311 | 0.24832 | 0.03495 | 0.38107
2016-09-28 16:00:00 | 27.3866 | 38.5061 | 60.4577 | 0 | 4.4848 | 3.0575 | 0 | 0 | 0 | 0 | 0 | 0.37642
2016-09-28 17:00:00 | 30.0769 | 38.5061 | 64.1919 | 0 | 4.3238 | 2.9852 | 0 | 0 | 0 | 0 | 0 | 0.37177
2016-09-28 18:00:00 | 34.6991 | 38.5061 | 72.0842 | 0 | 4.2634 | 2.9576 | 0 | 0 | 0 | 0 | 0 | 0.38573
2016-09-28 19:00:00 | 41.6034 | 38.5061 | 78.6679 | 0 | 4.2048 | 2.9306 | 0 | 0 | 0 | 0 | 0 | 0.39736
2016-09-28 20:00:00 | 43.6352 | 38.5061 | 76.1006 | 0 | 4.1477 | 2.904 | 0 | 0 | 0 | 0 | 0 | 0.41132
2016-09-28 21:00:00 | 40.8533 | 38.5061 | 70.7783 | 0 | 4.1491 | 2.9046 | 0 | 0 | 0 | 0 | 0 | 0.38805
2016-09-28 22:00:00 | 27.3331 | 38.5061 | 62.2456 | 0 | 4.1504 | 2.9053 | 0 | 0 | 0 | 0 | 0 | 0.36479
2016-09-28 23:00:00 | 2.9756 | 38.5061 | 47.785 | 0 | 4.1518 | 2.9059 | 0 | 0 | 0 | 0 | 0 | 0.34152
2016-09-29 00:00:00 | 0.31163 | 34.589 | 33.3704 | 0 | 4.0961 | 2.8798 | 0 | 0 | 0 | 0 | 0 | 0.20889
2016-09-29 01:00:00 | 0.36889 | 35.6544 | 25.5643 | 0 | 4.0419 | 2.8541 | 0 | 0 | 0 | 0 | 0 | 0.099352
2016-09-29 02:00:00 | 0.44252 | 36.0096 | 23.1512 | 0 | 3.9892 | 2.8289 | 0 | 0 | 0 | 0 | 0 | 0.059909
2016-09-29 03:00:00 | 5.2342 | 38.5061 | 22.7108 | 0 | 3.979 | 2.824 | 0 | 0 | 0 | 0 | 0 | 0.043005
2016-09-29 04:00:00 | 22.1958 | 38.5061 | 24.1283 | 0 | 3.9689 | 2.8192 | 0 | 0 | 0 | 0 | 0 | 0.026101
2016-09-29 05:00:00 | 50.5982 | 38.5061 | 28.4367 | 0 | 3.9589 | 2.8143 | 0.05338 | 0.05338 | 0.05338 | 0.03937 | 0.08647 | 0.018388
2016-09-29 06:00:00 | 68.0491 | 38.5061 | 45.1224 | 0 | 4.1395 | 2.9001 | 0.04341 | 0.04341 | 0.04341 | 0.03818 | 0.04344 | 0.040188
2016-09-29 07:00:00 | 66.8419 | 38.5061 | 62.4496 | 0 | 4.3373 | 2.9913 | 0.11081 | 0.11081 | 0.11081 | 0.09178 | 0.11143 | 0.071179
2016-09-29 08:00:00 | 59.0782 | 38.5061 | 72.1208 | 0 | 4.5533 | 3.0877 | 0.44415 | 0.44415 | 0.44415 | 0.12884 | 0.42017 | 0.10287
2016-09-29 09:00:00 | 53.959 | 38.5061 | 75.1792 | 0 | 4.6879 | 3.1462 | 0.15772 | 0.15772 | 0.15772 | 0.15002 | 0.15331 | 0.052866
2016-09-29 10:00:00 | 48.5201 | 38.5061 | 73.8899 | 0.021038 | 4.8307 | 3.2069 | 0.09975 | 0.09975 | 0.09975 | 0.09806 | 0.09806 | 0.017548
2016-09-29 11:00:00 | 42.5594 | 38.5061 | 75.0366 | 0.063406 | 4.9805 | 3.2692 | 0.09157 | 0.09157 | 0.09157 | 0.09 | 0.09 | 0.010192
2016-09-29 12:00:00 | 40.5434 | 38.5061 | 80.0356 | 0.053912 | 5.0325 | 3.2905 | 0.0812 | 0.0812 | 0.0812 | 0.07979 | 0.07979 | 0.0090366
2016-09-29 13:00:00 | 37.809 | 38.5061 | 75.4479 | 0.035295 | 5.0836 | 3.3113 | 0.09144 | 0.09144 | 0.09144 | 0.08998 | 0.08231 | 0.0077756
2016-09-29 14:00:00 | 35.1236 | 38.5061 | 66.9481 | 0 | 5.1357 | 3.3323 | 0.03585 | 0.03585 | 0.03585 | 0.03517 | 0.0322 | 0.0066198
2016-09-29 15:00:00 | 34.7439 | 38.5061 | 62.9718 | 0 | 4.8326 | 3.2077 | 0.03729 | 0.03729 | 0.03729 | 0.04903 | 0.02868 | 0.01324
2016-09-29 16:00:00 | 35.9869 | 38.5061 | 60.4577 | 0 | 4.5649 | 3.0928 | 0.03682 | 0.03682 | 0.03682 | 0.03612 | 0.03308 | 0.019754
2016-09-29 17:00:00 | 39.0274 | 38.5061 | 64.1919 | 0 | 4.3238 | 2.9852 | 0 | 0 | 0 | 0 | 0 | 0.062022
2016-09-29 18:00:00 | 44.2533 | 38.5061 | 72.0842 | 0 | 4.1893 | 2.9234 | 0 | 0 | 0 | 0 | 0 | 0.065544
2016-09-29 19:00:00 | 52.0527 | 38.5061 | 78.6679 | 0 | 4.0616 | 2.8634 | 0 | 0 | 0 | 0 | 0 | 0.06977
2016-09-29 20:00:00 | 54.3475 | 38.5061 | 76.1006 | 0 | 3.9427 | 2.8065 | 0 | 0 | 0 | 0 | 0 | 0.073292
2016-09-29 21:00:00 | 51.1979 | 38.5061 | 70.7783 | 0 | 3.9132 | 2.7922 | 0 | 0 | 0 | 0 | 0 | 0.054979
2016-09-29 22:00:00 | 35.9136 | 38.5061 | 62.2456 | 0 | 3.8852 | 2.7786 | 0 | 0 | 0 | 0 | 0 | 0.03737
2016-09-29 23:00:00 | 8.3957 | 38.5061 | 47.785 | 0 | 3.8577 | 2.7651 | 0 | 0 | 0 | 0 | 0 | 0.019859
2016-09-30 00:00:00 | 0.404 | 37.1803 | 33.3704 | 0 | 3.8744 | 2.7733 | 0 | 0 | 0 | 0 | 0 | 0.031031
2016-09-30 01:00:00 | 0.41583 | 38.3267 | 25.5643 | 0 | 3.8913 | 2.7815 | 0 | 0 | 0 | 0 | 0 | 0.04371
2016-09-30 02:00:00 | 0.68658 | 38.5061 | 23.1512 | 0 | 3.907 | 2.7892 | 0 | 0 | 0 | 0 | 0 | 0.055683
2016-09-30 03:00:00 | 8.5009 | 38.5061 | 22.7108 | 0 | 3.9715 | 2.8204 | 0 | 0 | 0 | 0 | 0 | 0.03737
2016-09-30 04:00:00 | 26.7156 | 38.5061 | 24.1283 | 0 | 4.0367 | 2.8516 | 0 | 0 | 0 | 0 | 0 | 0.019859
2016-09-30 05:00:00 | 57.3419 | 38.5061 | 28.4367 | 0 | 4.1042 | 2.8836 | 0.13014 | 0.13014 | 0.13014 | 0.05554 | 0.41835 | 0.017127
2016-09-30 06:00:00 | 76.1582 | 38.5061 | 45.1224 | 0 | 4.2971 | 2.973 | 0.22783 | 0.22783 | 0.22783 | 0.05408 | 0.36198 | 0.019124
2016-09-30 07:00:00 | 74.8875 | 38.5061 | 62.4496 | 0 | 4.5106 | 3.069 | 0.41792 | 0.41792 | 0.41792 | 0.08184 | 0.48438 | 0.02751
2016-09-30 08:00:00 | 66.5237 | 38.5061 | 72.1208 | 0 | 4.7447 | 3.1705 | 0.56255 | 0.56255 | 0.56255 | 0.08809 | 0.52681 | 0.041597
2016-09-30 09:00:00 | 61.0111 | 38.5061 | 75.1792 | 0 | 4.8011 | 3.1945 | 0.65394 | 0.65394 | 0.65394 | 0.23448 | 0.50612 | 0.054979
2016-09-30 10:00:00 | 55.1341 | 38.5061 | 73.8899 | 0 | 4.8588 | 3.2187 | 0.65444 | 0.65444 | 0.65444 | 0.36804 | 0.41503 | 0.068361
2016-09-30 11:00:00 | 48.7934 | 38.5061 | 75.0366 | 0.026426 | 4.9179 | 3.2434 | 0.27856 | 0.27856 | 0.27856 | 0.24892 | 0.22731 | 0.082448
2016-09-30 12:00:00 | 46.5822 | 38.5061 | 80.0356 | 0 | 4.7411 | 3.169 | 0.34385 | 0.34385 | 0.34385 | 0.31612 | 0.19651 | 0.050753
2016-09-30 13:00:00 | 43.6274 | 38.5061 | 75.4479 | 0 | 4.5749 | 3.0972 | 0.25111 | 0.25111 | 0.25111 | 0.26179 | 0.13745 | 0.019859
2016-09-30 14:00:00 | 40.7259 | 38.5061 | 66.9481 | 0 | 4.4215 | 3.0293 | 0.14354 | 0.14354 | 0.14354 | 0.17391 | 0.08644 | 0.015236
2016-09-30 15:00:00 | 40.3201 | 38.5061 | 62.9718 | 0 | 4.3614 | 3.0023 | 0.09216 | 0.09216 | 0.09216 | 0.22466 | 0.03205 | 0.015026
2016-09-30 16:00:00 | 41.6694 | 38.5061 | 60.4577 | 0 | 4.3298 | 2.9879 | 0.04758 | 0.04758 | 0.04758 | 0.04609 | 0.04609 | 0.014185
2016-09-30 17:00:00 | 44.9412 | 38.5061 | 64.1919 | 0 | 4.2649 | 2.9583 | 0 | 0 | 0 | 0 | 0 | 0.015761
2016-09-30 18:00:00 | 50.5887 | 38.5061 | 72.0842 | 0 | 4.2005 | 2.9286 | 0 | 0 | 0 | 0 | 0 | 0.017338
2016-09-30 19:00:00 | 58.9601 | 38.5061 | 78.6679 | 0 | 4.1395 | 2.9001 | 0 | 0 | 0 | 0 | 0 | 0.018914
2016-09-30 20:00:00 | 61.441 | 38.5061 | 76.1006 | 0 | 4.0801 | 2.8722 | 0 | 0 | 0 | 0 | 0 | 0.023284
2016-09-30 21:00:00 | 58.042 | 38.5061 | 70.7783 | 0 | 4.0225 | 2.8448 | 0 | 0 | 0 | 0 | 0 | 0.033849
2016-09-30 22:00:00 | 41.5853 | 38.5061 | 62.2456 | 0 | 3.9652 | 2.8173 | 0 | 0 | 0 | 0 | 0 | 0.044414
2016-09-30 23:00:00 | 11.9789 | 38.5061 | 47.785 | 0 | 3.9107 | 2.791 | 0 | 0 | 0 | 0 | 0 | 0.054979
2016-10-01 00:00:00 | 0.40826 | 38.5061 | 36.8358 | 0 | 3.8577 | 2.7651 | 0 | 0 | 0 | 0 | 0 | 0.065544
2016-10-01 01:00:00 | 1.6225 | 38.5061 | 30.0708 | 0 | 3.805 | 2.7391 | 0 | 0 | 0 | 0 | 0 | 0.076109
2016-10-01 02:00:00 | 2.0818 | 38.5061 | 25.4334 | 0 | 3.7548 | 2.7142 | 0 | 0 | 0 | 0 | 0 | 0.086674
2016-10-01 03:00:00 | 10.2085 | 38.5061 | 24.1943 | 0 | 3.7059 | 2.6898 | 0 | 0 | 0 | 0 | 0 | 0.097239
2016-10-01 04:00:00 | 29.0116 | 38.5061 | 24.1812 | 0 | 3.6583 | 2.6657 | 0 | 0 | 0 | 0 | 0 | 0.1078
2016-10-01 05:00:00 | 60.6495 | 38.5061 | 25.1972 | 0 | 3.6108 | 2.6416 | 0.03705 | 0.03705 | 0.03705 | 0.01401 | 0.12358 | 0.13909
2016-10-01 06:00:00 | 80.1905 | 38.5061 | 30.7894 | 0 | 3.5656 | 2.6184 | 0.24034 | 0.24034 | 0.24034 | 0.05595 | 0.38361 | 0.17399
2016-10-01 07:00:00 | 78.9017 | 38.5061 | 48.4735 | 0 | 3.5215 | 2.5956 | 0.43868 | 0.43868 | 0.43868 | 0.08458 | 0.50835 | 0.20889
2016-10-01 08:00:00 | 70.2094 | 38.5061 | 68.4501 | 0 | 4.5009 | 3.0647 | 0.58816 | 0.58816 | 0.58816 | 0.089 | 0.5478 | 0.20657
2016-10-01 09:00:00 | 64.5915 | 38.5061 | 78.5634 | 0 | 4.7411 | 3.169 | 0.67882 | 0.67882 | 0.67882 | 0.23798 | 0.52011 | 0.19493
2016-10-01 10:00:00 | 58.5057 | 38.5061 | 84.0745 | 0 | 5.0084 | 3.2807 | 0.71475 | 0.71475 | 0.71475 | 0.38636 | 0.43878 | 0.18562
2016-10-01 11:00:00 | 51.8945 | 38.5061 | 87.8795 | 0 | 5.3099 | 3.4014 | 0.68981 | 0.68981 | 0.68981 | 0.48675 | 0.30603 | 0.17632
2016-10-01 12:00:00 | 49.5265 | 38.5061 | 91.4096 | 0 | 5.4061 | 3.4388 | 0.60936 | 0.60936 | 0.60936 | 0.53207 | 0.14528 | 0.22518
2016-10-01 13:00:00 | 46.5782 | 38.5061 | 87.5319 | 0 | 5.5059 | 3.4771 | 0.47699 | 0.47699 | 0.47699 | 0.51835 | 0.09063 | 0.27637
2016-10-01 14:00:00 | 43.5639 | 38.5061 | 76.8394 | 0 | 5.6095 | 3.5162 | 0.29723 | 0.29723 | 0.29723 | 0.43289 | 0.06706 | 0.32523
2016-10-01 15:00:00 | 43.1162 | 38.5061 | 68.7279 | 0 | 5.1632 | 3.3434 | 0.09872 | 0.09872 | 0.09872 | 0.24801 | 0.03228 | 0.21587
2016-10-01 16:00:00 | 44.5056 | 38.5061 | 66.3085 | 0 | 4.7827 | 3.1867 | 0 | 0 | 0 | 0 | 0 | 0.10851
2016-10-01 17:00:00 | 47.9504 | 38.5061 | 71.5148 | 0 | 4.4545 | 3.0441 | 0 | 0 | 0 | 0 | 0 | 0.075405
2016-10-01 18:00:00 | 53.732 | 38.5061 | 81.4959 | 0 | 4.3283 | 2.9873 | 0 | 0 | 0 | 0 | 0 | 0.066248
2016-10-01 19:00:00 | 62.4104 | 38.5061 | 87.634 | 0 | 4.209 | 2.9325 | 0 | 0 | 0 | 0 | 0 | 0.056388
2016-10-01 20:00:00 | 65.0428 | 38.5061 | 81.0272 | 0 | 4.0948 | 2.8791 | 0 | 0 | 0 | 0 | 0 | 0.047231
2016-10-01 21:00:00 | 61.5464 | 38.5061 | 67.5197 | 0 | 4.0656 | 2.8653 | 0 | 0 | 0 | 0 | 0 | 0.036666
2016-10-01 22:00:00 | 44.5576 | 38.5061 | 63.263 | 0 | 4.0354 | 2.851 | 0 | 0 | 0 | 0 | 0 | 0.026101
2016-10-01 23:00:00 | 13.9265 | 38.5061 | 53.721 | 0 | 4.007 | 2.8374 | 0 | 0 | 0 | 0 | 0 | 0.019229
2016-10-02 00:00:00 | 0.3616 | 35.5121 | 40.1306 | 0 | 4.038 | 2.8522 | 0 | 0 | 0 | 0 | 0 | 0.015341
2016-10-02 01:00:00 | 0.41066 | 36.6064 | 30.4441 | 0 | 4.0708 | 2.8678 | 0 | 0 | 0 | 0 | 0 | 0.011348
2016-10-02 02:00:00 | 0.64044 | 36.9711 | 24.353 | 0 | 4.1042 | 2.8836 | 0 | 0 | 0 | 0 | 0 | 0.0073553
2016-10-02 03:00:00 | 6.7698 | 38.5061 | 22.1052 | 0 | 4.1002 | 2.8817 | 0 | 0 | 0 | 0 | 0 | 0.013975
2016-10-02 04:00:00 | 24.1767 | 38.5061 | 21.5452 | 0 | 4.0975 | 2.8804 | 0 | 0 | 0 | 0 | 0 | 0.023284
2016-10-02 05:00:00 | 52.5535 | 38.5061 | 21.7434 | 0 | 4.0935 | 2.8785 | 0.03062 | 0.03062 | 0.03062 | 0.01246 | 0.09717 | 0.067657
2016-10-02 06:00:00 | 70.5918 | 38.5061 | 22.7612 | 0 | 4.2605 | 2.9563 | 0.22429 | 0.22429 | 0.22429 | 0.05398 | 0.35477 | 0.071179
2016-10-02 07:00:00 | 69.2961 | 38.5061 | 31.1073 | 0 | 4.4403 | 3.0377 | 0.41357 | 0.41357 | 0.41357 | 0.08211 | 0.47657 | 0.073996
2016-10-02 08:00:00 | 61.299 | 38.5061 | 49.6711 | 0 | 4.6375 | 3.1245 | 0.55438 | 0.55438 | 0.55438 | 0.08653 | 0.51493 | 0.077518
2016-10-02 09:00:00 | 56.1537 | 38.5061 | 69.7269 | 0 | 4.7974 | 3.1929 | 0.63745 | 0.63745 | 0.63745 | 0.22575 | 0.48848 | 0.059205
2016-10-02 10:00:00 | 50.6255 | 38.5061 | 80.7265 | 0 | 4.9687 | 3.2644 | 0.66485 | 0.66485 | 0.66485 | 0.36176 | 0.40908 | 0.040188
2016-10-02 11:00:00 | 44.5554 | 38.5061 | 89.5157 | 0 | 5.1526 | 3.3391 | 0.64151 | 0.64151 | 0.64151 | 0.45399 | 0.28563 | 0.021875
2016-10-02 12:00:00 | 42.477 | 38.5061 | 91.146 | 0 | 5.2454 | 3.376 | 0.56568 | 0.56568 | 0.56568 | 0.49392 | 0.13622 | 0.018178
2016-10-02 13:00:00 | 39.7542 | 38.5061 | 75.3712 | 0 | 5.3439 | 3.4147 | 0.44025 | 0.44025 | 0.44025 | 0.47745 | 0.08673 | 0.016077
2016-10-02 14:00:00 | 36.9953 | 38.5061 | 61.7276 | 0 | 5.4461 | 3.4542 | 0.26994 | 0.26994 | 0.26994 | 0.39191 | 0.06352 | 0.01387
2016-10-02 15:00:00 | 36.6409 | 38.5061 | 54.9214 | 0 | 5.1273 | 3.3289 | 0.08386 | 0.08386 | 0.08386 | 0.20759 | 0.02936 | 0.015867
2016-10-02 16:00:00 | 37.9227 | 38.5061 | 48.9712 | 0 | 4.8456 | 3.2132 | 0 | 0 | 0 | 0 | 0 | 0.017863
2016-10-02 17:00:00 | 41.0825 | 38.5061 | 51.781 | 0 | 4.5933 | 3.1053 | 0 | 0 | 0 | 0 | 0 | 0.019859
2016-10-02 18:00:00 | 46.436 | 38.5061 | 62.8547 | 0 | 4.4561 | 3.0448 | 0 | 0 | 0 | 0 | 0 | 0.019964
2016-10-02 19:00:00 | 54.4658 | 38.5061 | 72.5648 | 0 | 4.3253 | 2.9859 | 0 | 0 | 0 | 0 | 0 | 0.020466
2016-10-02 20:00:00 | 56.8444 | 38.5061 | 70.5028 | 0 | 4.2019 | 2.9293 | 0 | 0 | 0 | 0 | 0 | 0.021171
2016-10-02 21:00:00 | 53.6356 | 38.5061 | 65.6718 | 0 | 4.1587 | 2.9091 | 0 | 0 | 0 | 0 | 0 | 0.018704
2016-10-02 22:00:00 | 37.9837 | 38.5061 | 58.1696 | 0 | 4.115 | 2.8886 | 0 | 0 | 0 | 0 | 0 | 0.017233
2016-10-02 23:00:00 | 9.6609 | 38.5061 | 43.9449 | 0 | 4.0735 | 2.8691 | 0 | 0 | 0 | 0 | 0 | 0.015761
2016-10-03 00:00:00 | 1.3083 | 38.5061 | 40.1306 | 0 | 4.1285 | 2.895 | 0 | 0 | 0 | 0 | 0 | 0.015341
2016-10-03 01:00:00 | 2.5782 | 38.5061 | 30.4441 | 0 | 4.1865 | 2.9221 | 0 | 0 | 0 | 0 | 0 | 0.014921
2016-10-03 02:00:00 | 3.248 | 38.5061 | 24.353 | 0 | 4.2461 | 2.9497 | 0 | 0 | 0 | 0 | 0 | 0.014501
2016-10-03 03:00:00 | 11.7629 | 38.5061 | 22.1052 | 0 | 4.2519 | 2.9523 | 0 | 0 | 0 | 0 | 0 | 0.023988
2016-10-03 04:00:00 | 31.0748 | 38.5061 | 21.5452 | 0 | 4.2591 | 2.9556 | 0 | 0 | 0 | 0 | 0 | 0.065544
2016-10-03 05:00:00 | 62.5171 | 38.5061 | 21.7434 | 0 | 4.2649 | 2.9583 | 0.02299 | 0.02299 | 0.02299 | 0.01056 | 0.0667 | 0.1064
2016-10-03 06:00:00 | 82.5245 | 38.5061 | 22.7612 | 0 | 4.2591 | 2.9556 | 0.02284 | 0.02284 | 0.02284 | 0.02037 | 0.02238 | 0.095831
2016-10-03 07:00:00 | 81.0787 | 38.5061 | 31.1073 | 0 | 4.2533 | 2.953 | 0.39358 | 0.39358 | 0.39358 | 0.07917 | 0.4515 | 0.08597
2016-10-03 08:00:00 | 72.2047 | 38.5061 | 49.6711 | 0 | 4.2475 | 2.9503 | 0.53296 | 0.53296 | 0.53296 | 0.08392 | 0.49345 | 0.075405
2016-10-03 09:00:00 | 66.4981 | 38.5061 | 69.7269 | 0 | 4.2404 | 2.947 | 0.61772 | 0.61772 | 0.61772 | 0.21902 | 0.47242 | 0.092309
2016-10-03 10:00:00 | 60.3662 | 38.5061 | 80.7265 | 0 | 4.2332 | 2.9437 | 0.65287 | 0.65287 | 0.65287 | 0.35601 | 0.40148 | 0.10921
2016-10-03 11:00:00 | 53.6336 | 38.5061 | 89.5157 | 0 | 4.2275 | 2.9411 | 0.62938 | 0.62938 | 0.62938 | 0.44655 | 0.27981 | 0.16468
2016-10-03 12:00:00 | 51.3258 | 38.5061 | 91.146 | 0 | 4.3629 | 3.003 | 0.25823 | 0.25823 | 0.25823 | 0.24189 | 0.17939 | 0.089492
2016-10-03 13:00:00 | 48.3075 | 38.5061 | 75.3712 | 0 | 4.509 | 3.0683 | 0.41092 | 0.41092 | 0.41092 | 0.44346 | 0.09478 | 0.05357
2016-10-03 14:00:00 | 45.2476 | 38.5061 | 61.7276 | 0 | 4.6652 | 3.1364 | 0.2634 | 0.2634 | 0.2634 | 0.38058 | 0.0624 | 0.019544
2016-10-03 15:00:00 | 44.8551 | 38.5061 | 54.9214 | 0 | 4.4418 | 3.0384 | 0.07968 | 0.07968 | 0.07968 | 0.19753 | 0.02796 | 0.019019
2016-10-03 16:00:00 | 46.2765 | 38.5061 | 48.9712 | 0 | 4.2389 | 2.9464 | 0 | 0 | 0 | 0 | 0 | 0.018388
2016-10-03 17:00:00 | 49.7827 | 38.5061 | 51.781 | 0 | 4.0537 | 2.8597 | 0 | 0 | 0 | 0 | 0 | 0.017863
2016-10-03 18:00:00 | 55.7213 | 38.5061 | 62.8547 | 0 | 3.9552 | 2.8125 | 0 | 0 | 0 | 0 | 0 | 0.019334
2016-10-03 19:00:00 | 64.6245 | 38.5061 | 72.5648 | 0 | 3.8613 | 2.7669 | 0 | 0 | 0 | 0 | 0 | 0.026101
2016-10-03 20:00:00 | 67.2622 | 38.5061 | 70.5028 | 0 | 3.7718 | 2.7227 | 0 | 0 | 0 | 0 | 0 | 0.036666
2016-10-03 21:00:00 | 63.6994 | 38.5061 | 65.6718 | 0 | 3.7147 | 2.6942 | 0 | 0 | 0 | 0 | 0 | 0.023284
2016-10-03 22:00:00 | 46.3386 | 38.5061 | 58.1696 | 0 | 3.6583 | 2.6657 | 0 | 0 | 0 | 0 | 0 | 0.018493
2016-10-03 23:00:00 | 14.9333 | 38.5061 | 43.9449 | 0 | 3.6046 | 2.6384 | 0 | 0 | 0 | 0 | 0 | 0.016497
2016-10-04 00:00:00 | 0.41075 | 37.5642 | 33.3704 | 0 | 3.6108 | 2.6416 | 0 | 0 | 0 | 0 | 0 | 0.015972
2016-10-04 01:00:00 | 0.69155 | 38.5061 | 25.5643 | 0 | 3.6181 | 2.6453 | 0 | 0 | 0 | 0 | 0 | 0.015446
2016-10-04 02:00:00 | 1.1603 | 38.5061 | 23.1512 | 0 | 3.6255 | 2.649 | 0 | 0 | 0 | 0 | 0 | 0.014921
2016-10-04 03:00:00 | 9.0912 | 38.5061 | 22.7108 | 0 | 3.6339 | 2.6533 | 0 | 0 | 0 | 0 | 0 | 0.015026
2016-10-04 04:00:00 | 27.5425 | 38.5061 | 24.1283 | 0 | 3.6423 | 2.6576 | 0 | 0 | 0 | 0 | 0 | 0.015236
2016-10-04 05:00:00 | 58.4358 | 38.5061 | 28.4367 | 0 | 3.6508 | 2.6619 | 0 | 0 | 0 | 0 | 0 | 0.015341
2016-10-04 06:00:00 | 77.4113 | 38.5061 | 45.1224 | 0 | 3.8876 | 2.7798 | 0.00021 | 0.00021 | 0.00021 | 3e-05 | 0.00018 | 0.016497
2016-10-04 07:00:00 | 76.0937 | 38.5061 | 62.4496 | 0 | 4.1573 | 2.9085 | 0.01741 | 0.01741 | 0.01741 | 0.01544 | 0.01704 | 0.017548
2016-10-04 08:00:00 | 67.648 | 38.5061 | 72.1208 | 0 | 4.4672 | 3.0497 | 0.00625 | 0.00625 | 0.00625 | 0.00609 | 0.00609 | 0.018704
2016-10-04 09:00:00 | 62.0768 | 38.5061 | 75.1792 | 0.025426 | 4.6809 | 3.1432 | 0.04347 | 0.04347 | 0.04347 | 0.04266 | 0.04266 | 0.02751
2016-10-04 10:00:00 | 56.1593 | 38.5061 | 73.8899 | 0.060844 | 4.916 | 3.2426 | 0.07815 | 0.07815 | 0.07815 | 0.07678 | 0.07678 | 0.044414
2016-10-04 11:00:00 | 49.6748 | 38.5061 | 75.0366 | 0.06363 | 5.1782 | 3.3493 | 0.1139 | 0.1139 | 0.1139 | 0.11196 | 0.11194 | 0.060614
2016-10-04 12:00:00 | 47.4807 | 38.5061 | 80.0356 | 0.07278 | 5.3099 | 3.4014 | 0.0586 | 0.0586 | 0.0586 | 0.05754 | 0.05754 | 0.06977
2016-10-04 13:00:00 | 44.5051 | 38.5061 | 75.4479 | 0 | 5.4485 | 3.4551 | 0.03688 | 0.03688 | 0.03688 | 0.03617 | 0.03313 | 0.078927
2016-10-04 14:00:00 | 41.5846 | 38.5061 | 66.9481 | 0 | 5.5945 | 3.5106 | 0.00497 | 0.00497 | 0.00497 | 0.00483 | 0.00424 | 0.088083
2016-10-04 15:00:00 | 41.1709 | 38.5061 | 62.9718 | 0 | 5.217 | 3.3648 | 0.06913 | 0.06913 | 0.06913 | 0.16362 | 0.02781 | 0.071883
2016-10-04 16:00:00 | 42.5224 | 38.5061 | 60.4577 | 0 | 4.8872 | 3.2306 | 0 | 0 | 0 | 0 | 0 | 0.055683
2016-10-04 17:00:00 | 45.829 | 38.5061 | 64.1919 | 0 | 4.5967 | 3.1067 | 0 | 0 | 0 | 0 | 0 | 0.039483
2016-10-04 18:00:00 | 51.5136 | 38.5061 | 72.0842 | 0 | 4.5204 | 3.0733 | 0 | 0 | 0 | 0 | 0 | 0.061318
2016-10-04 19:00:00 | 59.9932 | 38.5061 | 78.6679 | 0 | 4.4466 | 3.0405 | 0 | 0 | 0 | 0 | 0 | 0.083153
2016-10-04 20:00:00 | 62.4878 | 38.5061 | 76.1006 | 0 | 4.3751 | 3.0085 | 0 | 0 | 0 | 0 | 0 | 0.10428
2016-10-04 21:00:00 | 59.0587 | 38.5061 | 70.7783 | 0 | 4.4059 | 3.0223 | 0 | 0 | 0 | 0 | 0 | 0.10499
2016-10-04 22:00:00 | 42.4338 | 38.5061 | 62.2456 | 0 | 4.4371 | 3.0363 | 0 | 0 | 0 | 0 | 0 | 0.10569
2016-10-04 23:00:00 | 12.5147 | 38.5061 | 47.785 | 0 | 4.4688 | 3.0504 | 0 | 0 | 0 | 0 | 0 | 0.1064
2016-10-05 00:00:00 | 0.24685 | 32.787 | 33.3704 | 0 | 4.509 | 3.0683 | 0 | 0 | 0 | 0 | 0 | 0.12513
2016-10-05 01:00:00 | 0.29952 | 33.7961 | 25.5643 | 0 | 4.5499 | 3.0863 | 0 | 0 | 0 | 0 | 0 | 0.15072
2016-10-05 02:00:00 | 0.36724 | 34.1325 | 23.1512 | 0 | 4.5933 | 3.1053 | 0 | 0 | 0 | 0 | 0 | 0.17632
2016-10-05 03:00:00 | 2.8916 | 38.5061 | 22.7108 | 0 | 4.5549 | 3.0885 | 0 | 0 | 0 | 0 | 0 | 0.13443
2016-10-05 04:00:00 | 18.9493 | 38.5061 | 24.1283 | 0 | 4.5171 | 3.0718 | 0 | 0 | 0 | 0 | 0 | 0.10358
2016-10-05 05:00:00 | 45.841 | 38.5061 | 28.4367 | 0 | 4.48 | 3.0554 | 0.02845 | 0.02845 | 0.02845 | 0.00942 | 0.09849 | 0.0909
2016-10-05 06:00:00 | 62.3683 | 38.5061 | 45.1224 | 0 | 4.6791 | 3.1424 | 0.12345 | 0.12345 | 0.12345 | 0.05964 | 0.16895 | 0.055683
2016-10-05 07:00:00 | 61.2287 | 38.5061 | 62.4496 | 0 | 4.8968 | 3.2346 | 0.21867 | 0.21867 | 0.21867 | 0.11073 | 0.23626 | 0.020466
2016-10-05 08:00:00 | 53.8789 | 38.5061 | 72.1208 | 0 | 5.1378 | 3.3332 | 0.21072 | 0.21072 | 0.21072 | 0.15256 | 0.20258 | 0.014816
2016-10-05 09:00:00 | 49.0343 | 38.5061 | 75.1792 | 0.011527 | 5.2432 | 3.3752 | 0.50588 | 0.50588 | 0.50588 | 0.22437 | 0.39815 | 0.017233
2016-10-05 10:00:00 | 43.8859 | 38.5061 | 73.8899 | 0.040117 | 5.353 | 3.4182 | 0.56218 | 0.56218 | 0.56218 | 0.32602 | 0.35949 | 0.019754
2016-10-05 11:00:00 | 38.243 | 38.5061 | 75.0366 | 0.082801 | 5.4699 | 3.4633 | 0.26368 | 0.26368 | 0.26368 | 0.23256 | 0.20921 | 0.034553
2016-10-05 12:00:00 | 36.3353 | 38.5061 | 80.0356 | 0 | 5.2127 | 3.3631 | 0.47013 | 0.47013 | 0.47013 | 0.4133 | 0.14763 | 0.075405
2016-10-05 13:00:00 | 33.7473 | 38.5061 | 75.4479 | 0.021725 | 4.9785 | 3.2684 | 0.39693 | 0.39693 | 0.39693 | 0.42762 | 0.09278 | 0.12978
2016-10-05 14:00:00 | 31.2045 | 38.5061 | 66.9481 | 0 | 4.7664 | 3.1797 | 0.14585 | 0.14585 | 0.14585 | 0.18576 | 0.07546 | 0.26241
2016-10-05 15:00:00 | 30.8455 | 38.5061 | 62.9718 | 0 | 4.6496 | 3.1297 | 0.01678 | 0.01678 | 0.01678 | 0.01863 | 0.01406 | 0.23681
2016-10-05 16:00:00 | 32.0228 | 38.5061 | 60.4577 | 0 | 4.5401 | 3.0819 | 0 | 0 | 0 | 0 | 0 | 0.21122
2016-10-05 17:00:00 | 34.902 | 38.5061 | 64.1919 | 0 | 4.4356 | 3.0356 | 0 | 0 | 0 | 0 | 0 | 0.18562
2016-10-05 18:00:00 | 39.8496 | 38.5061 | 72.0842 | 0 | 4.3997 | 3.0196 | 0 | 0 | 0 | 0 | 0 | 0.16701
2016-10-05 19:00:00 | 47.2372 | 38.5061 | 78.6679 | 0 | 4.3645 | 3.0037 | 0 | 0 | 0 | 0 | 0 | 0.1484
2016-10-05 20:00:00 | 49.4111 | 38.5061 | 76.1006 | 0 | 4.3298 | 2.9879 | 0 | 0 | 0 | 0 | 0 | 0.12978
2016-10-05 21:00:00 | 46.4315 | 38.5061 | 70.7783 | 0 | 4.2986 | 2.9737 | 0 | 0 | 0 | 0 | 0 | 0.095126
2016-10-05 22:00:00 | 31.9603 | 38.5061 | 62.2456 | 0 | 4.2693 | 2.9603 | 0 | 0 | 0 | 0 | 0 | 0.075405
2016-10-05 23:00:00 | 5.8966 | 38.5061 | 47.785 | 0 | 4.2389 | 2.9464 | 0 | 0 | 0 | 0 | 0 | 0.054979
2016-10-06 00:00:00 | 0.34022 | 35.4632 | 33.3704 | 0 | 4.2519 | 2.9523 | 0 | 0 | 0 | 0 | 0 | 0.059205
2016-10-06 01:00:00 | 0.39951 | 36.5559 | 25.5643 | 0 | 4.2649 | 2.9583 | 0 | 0 | 0 | 0 | 0 | 0.064135
2016-10-06 02:00:00 | 0.47575 | 36.9202 | 23.1512 | 0 | 4.278 | 2.9643 | 0 | 0 | 0 | 0 | 0 | 0.068361
2016-10-06 03:00:00 | 6.3667 | 38.5061 | 22.7108 | 0 | 4.2795 | 2.965 | 0 | 0 | 0 | 0 | 0 | 0.08597
2016-10-06 04:00:00 | 23.7658 | 38.5061 | 24.1283 | 0 | 4.2809 | 2.9657 | 0 | 0 | 0 | 0 | 0 | 0.10287
2016-10-06 05:00:00 | 52.8999 | 38.5061 | 28.4367 | 0 | 4.2824 | 2.9663 | 0.03278 | 0.03278 | 0.03278 | 0.00837 | 0.12424 | 0.14374
2016-10-06 06:00:00 | 70.7988 | 38.5061 | 45.1224 | 0 | 4.3059 | 2.9771 | 0.02948 | 0.02948 | 0.02948 | 0.02617 | 0.02909 | 0.17864
2016-10-06 07:00:00 | 69.5592 | 38.5061 | 62.4496 | 0 | 4.3283 | 2.9873 | 0.37414 | 0.37414 | 0.37414 | 0.07544 | 0.42479 | 0.21355
2016-10-06 08:00:00 | 61.5952 | 38.5061 | 72.1208 | 0 | 4.3523 | 2.9982 | 0.49203 | 0.49203 | 0.49203 | 0.08577 | 0.45124 | 0.24845
2016-10-06 09:00:00 | 56.3433 | 38.5061 | 75.1792 | 0 | 4.3403 | 2.9927 | 0.44668 | 0.44668 | 0.44668 | 0.21604 | 0.35647 | 0.20424
2016-10-06 10:00:00 | 50.7638 | 38.5061 | 73.8899 | 0.043119 | 4.3283 | 2.9873 | 0.16777 | 0.16777 | 0.16777 | 0.15836 | 0.15925 | 0.16236
2016-10-06 11:00:00 | 44.6493 | 38.5061 | 75.0366 | 0 | 4.3178 | 2.9825 | 0.11773 | 0.11773 | 0.11773 | 0.11548 | 0.11522 | 0.11815
2016-10-06 12:00:00 | 42.581 | 38.5061 | 80.0356 | 0.035721 | 4.3843 | 3.0126 | 0.1627 | 0.1627 | 0.1627 | 0.1569 | 0.14161 | 0.1833
2016-10-06 13:00:00 | 39.7757 | 38.5061 | 75.4479 | 0 | 4.4545 | 3.0441 | 0.16331 | 0.16331 | 0.16331 | 0.16596 | 0.11289 | 0.24845
2016-10-06 14:00:00 | 37.0213 | 38.5061 | 66.9481 | 0 | 4.5269 | 3.0762 | 0.0039 | 0.0039 | 0.0039 | 0.00378 | 0.00329 | 0.31127
2016-10-06 15:00:00 | 36.6317 | 38.5061 | 62.9718 | 0 | 4.4434 | 3.0391 | 0 | 0 | 0 | 0 | 0 | 0.20657
2016-10-06 16:00:00 | 37.9065 | 38.5061 | 60.4577 | 0 | 4.3629 | 3.003 | 0 | 0 | 0 | 0 | 0 | 0.1064
2016-10-06 17:00:00 | 41.0252 | 38.5061 | 64.1919 | 0 | 4.2853 | 2.9677 | 0 | 0 | 0 | 0 | 0 | 0.0747
2016-10-06 18:00:00 | 46.3858 | 38.5061 | 72.0842 | 0 | 4.2548 | 2.9536 | 0 | 0 | 0 | 0 | 0 | 0.086674
2016-10-06 19:00:00 | 54.3851 | 38.5061 | 78.6679 | 0 | 4.2246 | 2.9398 | 0 | 0 | 0 | 0 | 0 | 0.099352
2016-10-06 20:00:00 | 56.7386 | 38.5061 | 76.1006 | 0 | 4.1949 | 2.926 | 0 | 0 | 0 | 0 | 0 | 0.11582
2016-10-06 21:00:00 | 53.507 | 38.5061 | 70.7783 | 0 | 4.167 | 2.913 | 0 | 0 | 0 | 0 | 0 | 0.10147
2016-10-06 22:00:00 | 37.8289 | 38.5061 | 62.2456 | 0 | 4.1395 | 2.9001 | 0 | 0 | 0 | 0 | 0 | 0.0909
2016-10-06 23:00:00 | 9.6054 | 38.5061 | 47.785 | 0 | 4.1123 | 2.8874 | 0 | 0 | 0 | 0 | 0 | 0.08104
2016-10-07 00:00:00 | 1.4028 | 38.5061 | 33.3704 | 0 | 4.1136 | 2.888 | 0 | 0 | 0 | 0 | 0 | 0.077518
2016-10-07 01:00:00 | 2.6323 | 38.5061 | 25.5643 | 0 | 4.115 | 2.8886 | 0 | 0 | 0 | 0 | 0 | 0.073996
2016-10-07 02:00:00 | 3.1118 | 38.5061 | 23.1512 | 0 | 4.1177 | 2.8899 | 0 | 0 | 0 | 0 | 0 | 0.070474
2016-10-07 03:00:00 | 11.409 | 38.5061 | 22.7108 | 0 | 4.0948 | 2.8791 | 0 | 0 | 0 | 0 | 0 | 0.040188
2016-10-07 04:00:00 | 30.7457 | 38.5061 | 24.1283 | 0 | 4.0708 | 2.8678 | 0 | 0 | 0 | 0 | 0 | 0.018599
2016-10-07 05:00:00 | 63.2588 | 38.5061 | 28.4367 | 0 | 4.0485 | 2.8572 | 0.02149 | 0.02149 | 0.02149 | 0.00744 | 0.07248 | 0.01408
2016-10-07 06:00:00 | 83.2296 | 38.5061 | 45.1224 | 0 | 4.1015 | 2.8823 | 0.0375 | 0.0375 | 0.0375 | 0.03221 | 0.03808 | 0.015446
2016-10-07 07:00:00 | 81.8779 | 38.5061 | 62.4496 | 0 | 4.1546 | 2.9072 | 0.06284 | 0.06284 | 0.06284 | 0.05644 | 0.0618 | 0.016812
2016-10-07 08:00:00 | 72.9981 | 38.5061 | 72.1208 | 0 | 4.2104 | 2.9332 | 0.04533 | 0.04533 | 0.04533 | 0.04448 | 0.04448 | 0.018073
2016-10-07 09:00:00 | 67.1438 | 38.5061 | 75.1792 | 0.010545 | 4.2707 | 2.961 | 0.15732 | 0.15732 | 0.15732 | 0.14672 | 0.15159 | 0.018599
2016-10-07 10:00:00 | 60.9032 | 38.5061 | 73.8899 | 0.01983 | 4.3328 | 2.9893 | 0.13563 | 0.13563 | 0.13563 | 0.13224 | 0.13239 | 0.019124
2016-10-07 11:00:00 | 54.1733 | 38.5061 | 75.0366 | 0.053303 | 4.3966 | 3.0182 | 0.12464 | 0.12464 | 0.12464 | 0.12216 | 0.12182 | 0.019544
2016-10-07 12:00:00 | 51.8238 | 38.5061 | 80.0356 | 0 | 4.4215 | 3.0293 | 0.22388 | 0.22388 | 0.22388 | 0.21096 | 0.16582 | 0.021875
2016-10-07 13:00:00 | 48.6858 | 38.5061 | 75.4479 | 0 | 4.4466 | 3.0405 | 0.08916 | 0.08916 | 0.08916 | 0.08787 | 0.07917 | 0.026805
2016-10-07 14:00:00 | 45.6058 | 38.5061 | 66.9481 | 0 | 4.4736 | 3.0526 | 0.22184 | 0.22184 | 0.22184 | 0.31484 | 0.0672 | 0.031736
2016-10-07 15:00:00 | 45.1745 | 38.5061 | 62.9718 | 0 | 4.3298 | 2.9879 | 0.0645 | 0.0645 | 0.0645 | 0.1654 | 0.02275 | 0.021171
2016-10-07 16:00:00 | 46.6067 | 38.5061 | 60.4577 | 0 | 4.1963 | 2.9266 | 0 | 0 | 0 | 0 | 0 | 0.018599
2016-10-07 17:00:00 | 50.0795 | 38.5061 | 64.1919 | 0 | 4.0708 | 2.8678 | 0 | 0 | 0 | 0 | 0 | 0.017127
2016-10-07 18:00:00 | 56.0755 | 38.5061 | 72.0842 | 0 | 3.993 | 2.8307 | 0 | 0 | 0 | 0 | 0 | 0.016182
2016-10-07 19:00:00 | 64.9586 | 38.5061 | 78.6679 | 0 | 3.918 | 2.7945 | 0 | 0 | 0 | 0 | 0 | 0.015236
2016-10-07 20:00:00 | 67.5914 | 38.5061 | 76.1006 | 0 | 3.8447 | 2.7587 | 0 | 0 | 0 | 0 | 0 | 0.014395
2016-10-07 21:00:00 | 63.9803 | 38.5061 | 70.7783 | 0 | 3.8085 | 2.7409 | 0 | 0 | 0 | 0 | 0 | 0.014921
2016-10-07 22:00:00 | 46.5104 | 38.5061 | 62.2456 | 0 | 3.7729 | 2.7232 | 0 | 0 | 0 | 0 | 0 | 0.015446
2016-10-07 23:00:00 | 15.0912 | 38.5061 | 47.785 | 0 | 3.738 | 2.7058 | 0 | 0 | 0 | 0 | 0 | 0.015972
2016-10-08 00:00:00 | 2.1846 | 38.5061 | 36.8358 | 0 | 3.8259 | 2.7495 | 0 | 0 | 0 | 0 | 0 | 0.015446
2016-10-08 01:00:00 | 3.4543 | 38.5061 | 30.0708 | 0 | 3.918 | 2.7945 | 0 | 0 | 0 | 0 | 0 | 0.015026
2016-10-08 02:00:00 | 3.9355 | 38.5061 | 25.4334 | 0 | 4.016 | 2.8417 | 0 | 0 | 0 | 0 | 0 | 0.014501
2016-10-08 03:00:00 | 12.4335 | 38.5061 | 24.1943 | 0 | 4.0083 | 2.8381 | 0 | 0 | 0 | 0 | 0 | 0.013555
2016-10-08 04:00:00 | 32.0903 | 38.5061 | 24.1812 | 0 | 4.0006 | 2.8344 | 0 | 0 | 0 | 0 | 0 | 0.012609
2016-10-08 05:00:00 | 65.1652 | 38.5061 | 25.1972 | 0 | 3.993 | 2.8307 | 0.02053 | 0.02053 | 0.02053 | 0.00641 | 0.07227 | 0.011558
2016-10-08 06:00:00 | 85.5921 | 38.5061 | 30.7894 | 0 | 4.115 | 2.8886 | 0.03883 | 0.03883 | 0.03883 | 0.03321 | 0.03955 | 0.013765
2016-10-08 07:00:00 | 84.2431 | 38.5061 | 48.4735 | 0 | 4.2447 | 2.949 | 0.35985 | 0.35985 | 0.35985 | 0.08412 | 0.40391 | 0.015972
2016-10-08 08:00:00 | 75.1544 | 38.5061 | 68.4501 | 0 | 4.3828 | 3.0119 | 0.40857 | 0.40857 | 0.40857 | 0.12462 | 0.37608 | 0.018073
2016-10-08 09:00:00 | 69.2811 | 38.5061 | 78.5634 | 0.019801 | 4.4784 | 3.0547 | 0.4363 | 0.4363 | 0.4363 | 0.22134 | 0.34983 | 0.019964
2016-10-08 10:00:00 | 62.9175 | 38.5061 | 84.0745 | 0.0067748 | 4.5799 | 3.0994 | 0.51705 | 0.51705 | 0.51705 | 0.31286 | 0.33916 | 0.03244
2016-10-08 11:00:00 | 56.0059 | 38.5061 | 87.8795 | 0.030789 | 4.6861 | 3.1455 | 0.12801 | 0.12801 | 0.12801 | 0.12536 | 0.1249 | 0.045118
2016-10-08 12:00:00 | 53.5272 | 38.5061 | 91.4096 | 0 | 4.6565 | 3.1327 | 0.13779 | 0.13779 | 0.13779 | 0.1343 | 0.12856 | 0.038779
2016-10-08 13:00:00 | 50.446 | 38.5061 | 87.5319 | 0 | 4.629 | 3.1208 | 0.07677 | 0.07677 | 0.07677 | 0.07549 | 0.06916 | 0.03244
2016-10-08 14:00:00 | 47.2947 | 38.5061 | 76.8394 | 0 | 4.6018 | 3.109 | 0.04737 | 0.04737 | 0.04737 | 0.04705 | 0.04192 | 0.026101
2016-10-08 15:00:00 | 46.8257 | 38.5061 | 68.7279 | 0 | 4.4848 | 3.0575 | 0.02938 | 0.02938 | 0.02938 | 0.05039 | 0.01885 | 0.029623
2016-10-08 16:00:00 | 48.278 | 38.5061 | 66.3085 | 0 | 4.3736 | 3.0078 | 0 | 0 | 0 | 0 | 0 | 0.033144
2016-10-08 17:00:00 | 51.88 | 38.5061 | 71.5148 | 0 | 4.2678 | 2.9596 | 0 | 0 | 0 | 0 | 0 | 0.036666
2016-10-08 18:00:00 | 57.9238 | 38.5061 | 81.4959 | 0 | 4.1809 | 2.9195 | 0 | 0 | 0 | 0 | 0 | 0.038779
2016-10-08 19:00:00 | 66.9937 | 38.5061 | 87.634 | 0 | 4.0975 | 2.8804 | 0 | 0 | 0 | 0 | 0 | 0.040892
2016-10-08 20:00:00 | 69.7462 | 38.5061 | 81.0272 | 0 | 4.016 | 2.8417 | 0 | 0 | 0 | 0 | 0 | 0.043005
2016-10-08 21:00:00 | 66.0893 | 38.5061 | 67.5197 | 0 | 3.9639 | 2.8167 | 0 | 0 | 0 | 0 | 0 | 0.044414
2016-10-08 22:00:00 | 48.3295 | 38.5061 | 63.263 | 0 | 3.9119 | 2.7916 | 0 | 0 | 0 | 0 | 0 | 0.045823
2016-10-08 23:00:00 | 16.315 | 38.5061 | 53.721 | 0 | 3.8625 | 2.7674 | 0 | 0 | 0 | 0 | 0 | 0.047231
2016-10-09 00:00:00 | 8.5043 | 38.5061 | 40.1306 | 0 | 3.8672 | 2.7698 | 0 | 0 | 0 | 0 | 0 | 0.038779
2016-10-09 01:00:00 | 12.7526 | 38.5061 | 30.4441 | 0 | 3.8732 | 2.7727 | 0 | 0 | 0 | 0 | 0 | 0.031031
2016-10-09 02:00:00 | 12.9317 | 38.5061 | 24.353 | 0 | 3.8792 | 2.7756 | 0 | 0 | 0 | 0 | 0 | 0.022579
2016-10-09 03:00:00 | 20.6185 | 38.5061 | 22.1052 | 0 | 3.8804 | 2.7762 | 0 | 0 | 0 | 0 | 0 | 0.03244
2016-10-09 04:00:00 | 38.6257 | 38.5061 | 21.5452 | 0 | 3.8828 | 2.7774 | 0 | 0 | 0 | 0 | 0 | 0.041597
2016-10-09 05:00:00 | 71.6677 | 38.5061 | 21.7434 | 0 | 3.884 | 2.778 | 0.00537 | 0.00537 | 0.00537 | 0.00311 | 0.01148 | 0.050753
2016-10-09 06:00:00 | 76.2267 | 38.5061 | 22.7612 | 0 | 4.0315 | 2.8491 | 0.06865 | 0.06865 | 0.06865 | 0.04613 | 0.08137 | 0.079631
2016-10-09 07:00:00 | 75.2491 | 38.5061 | 31.1073 | 0 | 4.1907 | 2.924 | 0.25296 | 0.25296 | 0.25296 | 0.10269 | 0.27581 | 0.1078
2016-10-09 08:00:00 | 72.8025 | 38.5061 | 49.6711 | 0 | 4.3629 | 3.003 | 0.30833 | 0.30833 | 0.30833 | 0.14539 | 0.28743 | 0.19958
2016-10-09 09:00:00 | 67.6916 | 38.5061 | 69.7269 | 0 | 4.4075 | 3.023 | 0.30599 | 0.30599 | 0.30599 | 0.20566 | 0.2634 | 0.24379
2016-10-09 10:00:00 | 63.7364 | 38.5061 | 80.7265 | 0 | 4.4529 | 3.0434 | 0.19151 | 0.19151 | 0.19151 | 0.17608 | 0.17761 | 0.288
2016-10-09 11:00:00 | 58.8699 | 38.5061 | 89.5157 | 0 | 4.4993 | 3.064 | 0.0489 | 0.0489 | 0.0489 | 0.048 | 0.048 | 0.32988
2016-10-09 12:00:00 | 56.8459 | 38.5061 | 91.146 | 0 | 4.4293 | 3.0328 | 0.09381 | 0.09381 | 0.09381 | 0.09218 | 0.09206 | 0.33454
2016-10-09 13:00:00 | 55.1459 | 38.5061 | 75.3712 | 0 | 4.3614 | 3.0023 | 0.15649 | 0.15649 | 0.15649 | 0.15845 | 0.11051 | 0.33686
2016-10-09 14:00:00 | 55.5319 | 38.5061 | 61.7276 | 0 | 4.2956 | 2.9724 | 0.04274 | 0.04274 | 0.04274 | 0.04224 | 0.03805 | 0.34152
2016-10-09 15:00:00 | 57.5824 | 38.5061 | 54.9214 | 0 | 4.2232 | 2.9391 | 0.02052 | 0.02052 | 0.02052 | 0.03003 | 0.01482 | 0.30662
2016-10-09 16:00:00 | 61.792 | 38.5061 | 48.9712 | 0 | 4.1546 | 2.9072 | 0 | 0 | 0 | 0 | 0 | 0.27404
2016-10-09 17:00:00 | 66.5955 | 38.5061 | 51.781 | 0 | 4.0881 | 2.876 | 0 | 0 | 0 | 0 | 0 | 0.24147
2016-10-09 18:00:00 | 71.6103 | 38.5061 | 62.8547 | 0 | 4.0828 | 2.8735 | 0 | 0 | 0 | 0 | 0 | 0.24612
2016-10-09 19:00:00 | 74.9416 | 38.5061 | 72.5648 | 0 | 4.0775 | 2.871 | 0 | 0 | 0 | 0 | 0 | 0.24845
2016-10-09 20:00:00 | 74.6607 | 38.5061 | 70.5028 | 0 | 4.0708 | 2.8678 | 0 | 0 | 0 | 0 | 0 | 0.2531
2016-10-09 21:00:00 | 65.8622 | 38.5061 | 65.6718 | 0 | 4.0616 | 2.8634 | 0 | 0 | 0 | 0 | 0 | 0.22053
2016-10-09 22:00:00 | 46.0598 | 38.5061 | 58.1696 | 0 | 4.0537 | 2.8597 | 0 | 0 | 0 | 0 | 0 | 0.18795
2016-10-09 23:00:00 | 21.3886 | 38.5061 | 43.9449 | 0 | 4.0446 | 2.8553 | 0 | 0 | 0 | 0 | 0 | 0.15538
2016-10-10 00:00:00 | 12.751 | 38.5061 | 33.3704 | 0 | 3.9892 | 2.8289 | 0 | 0 | 0 | 0 | 0 | 0.14374
2016-10-10 01:00:00 | 17.5565 | 38.5061 | 25.5643 | 0 | 3.9365 | 2.8035 | 0 | 0 | 0 | 0 | 0 | 0.13211
2016-10-10 02:00:00 | 17.6845 | 38.5061 | 23.1512 | 0 | 3.8852 | 2.7786 | 0 | 0 | 0 | 0 | 0 | 0.1228
2016-10-10 03:00:00 | 25.9914 | 38.5061 | 22.7108 | 0 | 3.8804 | 2.7762 | 0 | 0 | 0 | 0 | 0 | 0.1071
2016-10-10 04:00:00 | 45.5259 | 38.5061 | 24.1283 | 0 | 3.8756 | 2.7739 | 0 | 0 | 0 | 0 | 0 | 0.10076
2016-10-10 05:00:00 | 82.2381 | 38.5061 | 28.4367 | 0 | 3.8708 | 2.7715 | 0.00258 | 0.00258 | 0.00258 | 0.00163 | 0.00447 | 0.095126
2016-10-10 06:00:00 | 87.3684 | 38.5061 | 45.1224 | 0 | 3.9205 | 2.7957 | 0.02178 | 0.02178 | 0.02178 | 0.01941 | 0.02134 | 0.1078
2016-10-10 07:00:00 | 86.3585 | 38.5061 | 62.4496 | 0 | 3.9715 | 2.8204 | 0.05141 | 0.05141 | 0.05141 | 0.04638 | 0.05047 | 0.14607
2016-10-10 08:00:00 | 83.5918 | 38.5061 | 72.1208 | 0 | 4.0251 | 2.8461 | 0.0774 | 0.0774 | 0.0774 | 0.07605 | 0.07605 | 0.19028
2016-10-10 09:00:00 | 77.9856 | 38.5061 | 75.1792 | 0 | 4.0908 | 2.8772 | 0.09313 | 0.09313 | 0.09313 | 0.09154 | 0.09154 | 0.20424
2016-10-10 10:00:00 | 73.5363 | 38.5061 | 73.8899 | 0.03045 | 4.1587 | 2.9091 | 0.05592 | 0.05592 | 0.05592 | 0.0549 | 0.0549 | 0.2182
2016-10-10 11:00:00 | 68.2424 | 38.5061 | 75.0366 | 0 | 4.2289 | 2.9417 | 0.07797 | 0.07797 | 0.07797 | 0.0766 | 0.0766 | 0.23216
2016-10-10 12:00:00 | 66.0053 | 38.5061 | 80.0356 | 0 | 4.2246 | 2.9398 | 0.11404 | 0.11404 | 0.11404 | 0.11175 | 0.11003 | 0.25077
2016-10-10 13:00:00 | 64.0724 | 38.5061 | 75.4479 | 0 | 4.2204 | 2.9378 | 0.06644 | 0.06644 | 0.06644 | 0.06526 | 0.06004 | 0.27171
2016-10-10 14:00:00 | 64.5319 | 38.5061 | 66.9481 | 0 | 4.2161 | 2.9358 | 0.05042 | 0.05042 | 0.05042 | 0.05073 | 0.04376 | 0.29266
2016-10-10 15:00:00 | 66.7235 | 38.5061 | 62.9718 | 0 | 4.1299 | 2.8957 | 0.00952 | 0.00952 | 0.00952 | 0.00996 | 0.00808 | 0.26939
2016-10-10 16:00:00 | 71.2539 | 38.5061 | 60.4577 | 0 | 4.0485 | 2.8572 | 0 | 0 | 0 | 0 | 0 | 0.24845
2016-10-10 17:00:00 | 76.5313 | 38.5061 | 64.1919 | 0 | 3.9702 | 2.8198 | 0 | 0 | 0 | 0 | 0 | 0.22518
2016-10-10 18:00:00 | 81.9972 | 38.5061 | 72.0842 | 0 | 3.8925 | 2.7821 | 0 | 0 | 0 | 0 | 0 | 0.24845
2016-10-10 19:00:00 | 85.5507 | 38.5061 | 78.6679 | 0 | 3.8177 | 2.7455 | 0 | 0 | 0 | 0 | 0 | 0.27171
2016-10-10 20:00:00 | 85.2012 | 38.5061 | 76.1006 | 0 | 3.7447 | 2.7092 | 0 | 0 | 0 | 0 | 0 | 0.29498
2016-10-10 21:00:00 | 75.4622 | 38.5061 | 70.7783 | 0 | 3.7059 | 2.6898 | 0 | 0 | 0 | 0 | 0 | 0.24147
2016-10-10 22:00:00 | 53.8682 | 38.5061 | 62.2456 | 0 | 3.669 | 2.6711 | 0 | 0 | 0 | 0 | 0 | 0.18795
2016-10-10 23:00:00 | 26.9281 | 38.5061 | 47.785 | 0 | 3.6318 | 2.6523 | 0 | 0 | 0 | 0 | 0 | 0.13443
2016-10-11 00:00:00 | 17.1146 | 38.5061 | 33.3704 | 0 | 3.583 | 2.6273 | 0 | 0 | 0 | 0 | 0 | 0.12513
2016-10-11 01:00:00 | 22.3334 | 38.5061 | 25.5643 | 0 | 3.5364 | 2.6033 | 0 | 0 | 0 | 0 | 0 | 0.11582
2016-10-11 02:00:00 | 22.473 | 38.5061 | 23.1512 | 0 | 3.4911 | 2.5798 | 0 | 0 | 0 | 0 | 0 | 0.10851
2016-10-11 03:00:00 | 31.4919 | 38.5061 | 22.7108 | 0 | 3.4708 | 2.5692 | 0 | 0 | 0 | 0 | 0 | 0.10428
2016-10-11 04:00:00 | 52.709 | 38.5061 | 24.1283 | 0 | 3.4516 | 2.5592 | 0 | 0 | 0 | 0 | 0 | 0.10076
2016-10-11 05:00:00 | 92.5779 | 38.5061 | 28.4367 | 0 | 3.4318 | 2.5487 | 0.00835 | 0.00835 | 0.00835 | 0.00316 | 0.02637 | 0.096535
2016-10-11 06:00:00 | 98.1479 | 38.5061 | 45.1224 | 0 | 3.5963 | 2.6342 | 0.06696 | 0.06696 | 0.06696 | 0.04409 | 0.07986 | 0.1078
2016-10-11 07:00:00 | 97.1432 | 38.5061 | 62.4496 | 0 | 3.7774 | 2.7255 | 0.17448 | 0.17448 | 0.17448 | 0.10039 | 0.1835 | 0.14142
2016-10-11 08:00:00 | 94.071 | 38.5061 | 72.1208 | 0 | 3.9778 | 2.8234 | 0.16677 | 0.16677 | 0.16677 | 0.13536 | 0.16076 | 0.18097
2016-10-11 09:00:00 | 87.9568 | 38.5061 | 75.1792 | 0 | 4.0908 | 2.8772 | 0.5129 | 0.5129 | 0.5129 | 0.21419 | 0.39128 | 0.1071
2016-10-11 10:00:00 | 83.1566 | 38.5061 | 73.8899 | 0 | 4.2104 | 2.9332 | 0.34666 | 0.34666 | 0.34666 | 0.25431 | 0.26463 | 0.083153
2016-10-11 11:00:00 | 77.375 | 38.5061 | 75.0366 | 0 | 4.3388 | 2.992 | 0.30187 | 0.30187 | 0.30187 | 0.25105 | 0.21072 | 0.059205
2016-10-11 12:00:00 | 74.9773 | 38.5061 | 80.0356 | 0 | 4.3706 | 3.0064 | 0.25889 | 0.25889 | 0.25889 | 0.23895 | 0.1655 | 0.059205
2016-10-11 13:00:00 | 72.8842 | 38.5061 | 75.4479 | 0 | 4.4028 | 3.0209 | 0.1163 | 0.1163 | 0.1163 | 0.11587 | 0.09441 | 0.059909
2016-10-11 14:00:00 | 73.3679 | 38.5061 | 66.9481 | 0 | 4.4371 | 3.0363 | 0.07037 | 0.07037 | 0.07037 | 0.07588 | 0.05452 | 0.060614
2016-10-11 15:00:00 | 75.6866 | 38.5061 | 62.9718 | 0 | 4.2375 | 2.9457 | 0.05016 | 0.05016 | 0.05016 | 0.13396 | 0.01726 | 0.051457
2016-10-11 16:00:00 | 80.624 | 38.5061 | 60.4577 | 0 | 4.055 | 2.8603 | 0 | 0 | 0 | 0 | 0 | 0.042301
2016-10-11 17:00:00 | 86.2614 | 38.5061 | 64.1919 | 0 | 3.8876 | 2.7798 | 0 | 0 | 0 | 0 | 0 | 0.03244
2016-10-11 18:00:00 | 92.2035 | 38.5061 | 72.0842 | 0 | 3.8435 | 2.7581 | 0 | 0 | 0 | 0 | 0 | 0.026805
2016-10-11 19:00:00 | 96.0617 | 38.5061 | 78.6679 | 0 | 3.8004 | 2.7369 | 0 | 0 | 0 | 0 | 0 | 0.021171
2016-10-11 20:00:00 | 95.6873 | 38.5061 | 76.1006 | 0 | 3.757 | 2.7153 | 0 | 0 | 0 | 0 | 0 | 0.019229
2016-10-11 21:00:00 | 85.0916 | 38.5061 | 70.7783 | 0 | 3.7718 | 2.7227 | 0 | 0 | 0 | 0 | 0 | 0.018073
2016-10-11 22:00:00 | 61.6953 | 38.5061 | 62.2456 | 0 | 3.7854 | 2.7295 | 0 | 0 | 0 | 0 | 0 | 0.016917
2016-10-11 23:00:00 | 32.5152 | 38.5061 | 47.785 | 0 | 3.8004 | 2.7369 | 0 | 0 | 0 | 0 | 0 | 0.015761
2016-10-12 00:00:00 | 18.6882 | 38.5061 | 33.3704 | 0 | 3.6961 | 2.6848 | 0 | 0 | 0 | 0 | 0 | 0.014816
2016-10-12 01:00:00 | 24.0543 | 38.5061 | 25.5643 | 0 | 3.5974 | 2.6347 | 0 | 0 | 0 | 0 | 0 | 0.013765
2016-10-12 02:00:00 | 24.1983 | 38.5061 | 23.1512 | 0 | 3.5048 | 2.5869 | 0 | 0 | 0 | 0 | 0 | 0.012714
2016-10-12 03:00:00 | 33.4725 | 38.5061 | 22.7108 | 0 | 3.5166 | 2.593 | 0 | 0 | 0 | 0 | 0 | 0.013345
2016-10-12 04:00:00 | 55.2889 | 38.5061 | 24.1283 | 0 | 3.5285 | 2.5992 | 0 | 0 | 0 | 0 | 0 | 0.01387
2016-10-12 05:00:00 | 96.2834 | 38.5061 | 28.4367 | 0 | 3.5404 | 2.6054 | 0.00998 | 0.00998 | 0.00998 | 0.00272 | 0.03698 | 0.014501
2016-10-12 06:00:00 | 102.011 | 38.5061 | 45.1224 | 0 | 3.7191 | 2.6964 | 0.19969 | 0.19969 | 0.19969 | 0.04446 | 0.30866 | 0.015446
2016-10-12 07:00:00 | 100.9781 | 38.5061 | 62.4496 | 0 | 3.9156 | 2.7934 | 0.40095 | 0.40095 | 0.40095 | 0.0755 | 0.44706 | 0.016392
2016-10-12 08:00:00 | 97.8184 | 38.5061 | 72.1208 | 0 | 4.1354 | 2.8982 | 0.54982 | 0.54982 | 0.54982 | 0.07243 | 0.49097 | 0.017443
2016-10-12 09:00:00 | 91.5311 | 38.5061 | 75.1792 | 0 | 4.2246 | 2.9398 | 0.639 | 0.639 | 0.639 | 0.20298 | 0.46565 | 0.014921
2016-10-12 10:00:00 | 86.595 | 38.5061 | 73.8899 | 0 | 4.3193 | 2.9832 | 0.66562 | 0.66562 | 0.66562 | 0.34274 | 0.38153 | 0.012399
2016-10-12 11:00:00 | 80.65 | 38.5061 | 75.0366 | 0 | 4.4183 | 3.0279 | 0.60758 | 0.60758 | 0.60758 | 0.41587 | 0.24068 | 0.0098772
2016-10-12 12:00:00 | 78.1844 | 38.5061 | 80.0356 | 0 | 4.3015 | 2.9751 | 0.55601 | 0.55601 | 0.55601 | 0.47511 | 0.10455 | 0.0090366
2016-10-12 13:00:00 | 76.0321 | 38.5061 | 75.4479 | 0 | 4.1907 | 2.924 | 0.38008 | 0.38008 | 0.38008 | 0.40542 | 0.09449 | 0.0081959
2016-10-12 14:00:00 | 76.5294 | 38.5061 | 66.9481 | 0 | 4.0868 | 2.8754 | 0.13606 | 0.13606 | 0.13606 | 0.17597 | 0.06668 | 0.0073553
2016-10-12 15:00:00 | 78.9135 | 38.5061 | 62.9718 | 0 | 4.0354 | 2.851 | 0.01452 | 0.01452 | 0.01452 | 0.0207 | 0.01065 | 0.010613
2016-10-12 16:00:00 | 83.9902 | 38.5061 | 60.4577 | 0 | 3.9866 | 2.8277 | 0 | 0 | 0 | 0 | 0 | 0.01387
2016-10-12 17:00:00 | 89.7864 | 38.5061 | 64.1919 | 0 | 3.939 | 2.8047 | 0 | 0 | 0 | 0 | 0 | 0.017127
2016-10-12 18:00:00 | 95.896 | 38.5061 | 72.0842 | 0 | 3.9107 | 2.791 | 0 | 0 | 0 | 0 | 0 | 0.012609
2016-10-12 19:00:00 | 99.8631 | 38.5061 | 78.6679 | 0 | 3.8816 | 2.7768 | 0 | 0 | 0 | 0 | 0 | 0.0080909
2016-10-12 20:00:00 | 99.4776 | 38.5061 | 76.1006 | 0 | 3.853 | 2.7628 | 0 | 0 | 0 | 0 | 0 | 0.0035726
2016-10-12 21:00:00 | 88.5821 | 38.5061 | 70.7783 | 0 | 3.8212 | 2.7472 | 0 | 0 | 0 | 0 | 0 | 0.013765
2016-10-12 22:00:00 | 64.5256 | 38.5061 | 62.2456 | 0 | 3.7889 | 2.7312 | 0 | 0 | 0 | 0 | 0 | 0.045823
2016-10-12 23:00:00 | 34.5226 | 38.5061 | 47.785 | 0 | 3.7582 | 2.7159 | 0 | 0 | 0 | 0 | 0 | 0.1228
2016-10-13 00:00:00 | 29.359 | 38.5061 | 33.3704 | 0 | 3.6508 | 2.6619 | 0 | 0 | 0 | 0 | 0 | 0.1484
2016-10-13 01:00:00 | 35.7172 | 38.5061 | 25.5643 | 0 | 3.5505 | 2.6106 | 0 | 0 | 0 | 0 | 0 | 0.17399
2016-10-13 02:00:00 | 35.9044 | 38.5061 | 23.1512 | 0 | 3.4554 | 2.5612 | 0 | 0 | 0 | 0 | 0 | 0.19958
2016-10-13 03:00:00 | 46.9104 | 38.5061 | 22.7108 | 0 | 3.4516 | 2.5592 | 0 | 0 | 0 | 0 | 0 | 0.1078
2016-10-13 04:00:00 | 72.7696 | 38.5061 | 24.1283 | 0 | 3.4478 | 2.5572 | 0 | 0 | 0 | 0 | 0 | 0.079631
2016-10-13 05:00:00 | 121.336 | 38.5061 | 28.4367 | 0 | 3.444 | 2.5552 | 0.01358 | 0.01358 | 0.01358 | 0.00243 | 0.05685 | 0.050753
2016-10-13 06:00:00 | 128.1331 | 38.5061 | 45.1224 | 0 | 3.4431 | 2.5547 | 0.00803 | 0.00803 | 0.00803 | 0.00698 | 0.00783 | 0.035962
2016-10-13 07:00:00 | 126.9139 | 38.5061 | 62.4496 | 0 | 3.4422 | 2.5542 | 0.24849 | 0.24849 | 0.24849 | 0.09789 | 0.26856 | 0.020466
2016-10-13 08:00:00 | 123.1461 | 38.5061 | 72.1208 | 0 | 3.4412 | 2.5537 | 0.12485 | 0.12485 | 0.12485 | 0.11401 | 0.12169 | 0.017863
2016-10-13 09:00:00 | 115.6832 | 38.5061 | 75.1792 | 0 | 3.4403 | 2.5532 | 0.0927 | 0.0927 | 0.0927 | 0.09111 | 0.09111 | 0.015867
2016-10-13 10:00:00 | 109.8223 | 38.5061 | 73.8899 | 0 | 3.4393 | 2.5527 | 0.08561 | 0.08561 | 0.08561 | 0.08413 | 0.08413 | 0.013975
2016-10-13 11:00:00 | 102.7735 | 38.5061 | 75.0366 | 0 | 3.4393 | 2.5527 | 0.05369 | 0.05369 | 0.05369 | 0.05271 | 0.05271 | 0.011979
2016-10-13 12:00:00 | 99.8461 | 38.5061 | 80.0356 | 0 | 3.5215 | 2.5956 | 0.14231 | 0.14231 | 0.14231 | 0.1377 | 0.12758 | 0.016287
2016-10-13 13:00:00 | 97.2954 | 38.5061 | 75.4479 | 0 | 3.6088 | 2.6405 | 0.07143 | 0.07143 | 0.07143 | 0.07026 | 0.06402 | 0.023284
2016-10-13 14:00:00 | 97.88 | 38.5061 | 66.9481 | 0 | 3.7004 | 2.687 | 0.04589 | 0.04589 | 0.04589 | 0.04638 | 0.0395 | 0.052162
2016-10-13 15:00:00 | 100.7013 | 38.5061 | 62.9718 | 0 | 3.6583 | 2.6657 | 0.04503 | 0.04503 | 0.04503 | 0.13423 | 0.0141 | 0.066953
2016-10-13 16:00:00 | 106.7141 | 38.5061 | 60.4577 | 0 | 3.6171 | 2.6448 | 0 | 0 | 0 | 0 | 0 | 0.081744
2016-10-13 17:00:00 | 113.5696 | 38.5061 | 64.1919 | 0 | 3.5768 | 2.6242 | 0 | 0 | 0 | 0 | 0 | 0.096535
2016-10-13 18:00:00 | 120.8016 | 38.5061 | 72.0842 | 0 | 3.5505 | 2.6106 | 0 | 0 | 0 | 0 | 0 | 0.10851
2016-10-13 19:00:00 | 125.4954 | 38.5061 | 78.6679 | 0 | 3.5235 | 2.5966 | 0 | 0 | 0 | 0 | 0 | 0.14374
2016-10-13 20:00:00 | 125.0253 | 38.5061 | 76.1006 | 0 | 3.4969 | 2.5828 | 0 | 0 | 0 | 0 | 0 | 0.1833
2016-10-13 21:00:00 | 112.0968 | 38.5061 | 70.7783 | 0 | 3.4853 | 2.5768 | 0 | 0 | 0 | 0 | 0 | 0.10499
2016-10-13 22:00:00 | 83.6035 | 38.5061 | 62.2456 | 0 | 3.4727 | 2.5702 | 0 | 0 | 0 | 0 | 0 | 0.078222
2016-10-13 23:00:00 | 48.0904 | 38.5061 | 47.785 | 0 | 3.4612 | 2.5642 | 0 | 0 | 0 | 0 | 0 | 0.050753
2016-10-14 00:00:00 | 44.3912 | 38.5061 | 33.3704 | 0 | 3.4131 | 2.5389 | 0 | 0 | 0 | 0 | 0 | 0.057092
2016-10-14 01:00:00 | 50.947 | 38.5061 | 25.5643 | 0 | 3.3663 | 2.5141 | 0 | 0 | 0 | 0 | 0 | 0.062727
2016-10-14 02:00:00 | 53.5695 | 38.5061 | 23.1512 | 0 | 3.3217 | 2.4902 | 0 | 0 | 0 | 0 | 0 | 0.068361
2016-10-14 03:00:00 | 63.5044 | 38.5061 | 22.7108 | 0 | 3.3173 | 2.4879 | 0 | 0 | 0 | 0 | 0 | 0.06484
2016-10-14 04:00:00 | 83.8767 | 38.5061 | 24.1283 | 0 | 3.3129 | 2.4855 | 0 | 0 | 0 | 0 | 0 | 0.060614
2016-10-14 05:00:00 | 150.3555 | 38.5061 | 28.4367 | 0 | 3.3085 | 2.4832 | 0.00193 | 0.00193 | 0.00193 | 0.00153 | 0.00186 | 0.057092
2016-10-14 06:00:00 | 154.8737 | 38.5061 | 45.1224 | 0 | 3.3129 | 2.4855 | 0.13589 | 0.13589 | 0.13589 | 0.04758 | 0.19631 | 0.054979
2016-10-14 07:00:00 | 149.7264 | 38.5061 | 62.4496 | 0 | 3.3173 | 2.4879 | 0.05134 | 0.05134 | 0.05134 | 0.04631 | 0.0504 | 0.052162
2016-10-14 08:00:00 | 142.6984 | 38.5061 | 72.1208 | 0 | 3.3217 | 2.4902 | 0.078 | 0.078 | 0.078 | 0.07663 | 0.07663 | 0.050049
2016-10-14 09:00:00 | 138.1952 | 38.5061 | 75.1792 | 0 | 3.3199 | 2.4893 | 0.11432 | 0.11432 | 0.11432 | 0.11188 | 0.11218 | 0.056388
2016-10-14 10:00:00 | 133.3025 | 38.5061 | 73.8899 | 0 | 3.319 | 2.4888 | 0.14418 | 0.14418 | 0.14418 | 0.13965 | 0.13988 | 0.062727
2016-10-14 11:00:00 | 125.5627 | 38.5061 | 75.0366 | 0 | 3.3181 | 2.4883 | 0.0786 | 0.0786 | 0.0786 | 0.07723 | 0.07723 | 0.068361
2016-10-14 12:00:00 | 123.6595 | 38.5061 | 80.0356 | 0 | 3.334 | 2.4969 | 0.10146 | 0.10146 | 0.10146 | 0.09962 | 0.09913 | 0.059909
2016-10-14 13:00:00 | 122.161 | 38.5061 | 75.4479 | 0 | 3.351 | 2.5059 | 0.0878 | 0.0878 | 0.0878 | 0.08661 | 0.07708 | 0.050753
2016-10-14 14:00:00 | 122.5356 | 38.5061 | 66.9481 | 0 | 3.3681 | 2.515 | 0.04121 | 0.04121 | 0.04121 | 0.04095 | 0.03636 | 0.042301
2016-10-14 15:00:00 | 124.0042 | 38.5061 | 62.9718 | 0 | 3.3582 | 2.5098 | 0.02056 | 0.02056 | 0.02056 | 0.04268 | 0.01169 | 0.057092
2016-10-14 16:00:00 | 130.8069 | 38.5061 | 60.4577 | 0 | 3.3492 | 2.505 | 0 | 0 | 0 | 0 | 0 | 0.071179
2016-10-14 17:00:00 | 136.1562 | 38.5061 | 64.1919 | 0 | 3.3403 | 2.5002 | 0 | 0 | 0 | 0 | 0 | 0.08597
2016-10-14 18:00:00 | 140.4266 | 38.5061 | 72.0842 | 0 | 3.3501 | 2.5054 | 0 | 0 | 0 | 0 | 0 | 0.072587
2016-10-14 19:00:00 | 140.7112 | 38.5061 | 78.6679 | 0 | 3.3591 | 2.5102 | 0 | 0 | 0 | 0 | 0 | 0.059205
2016-10-14 20:00:00 | 136.5827 | 38.5061 | 76.1006 | 0 | 3.3681 | 2.515 | 0 | 0 | 0 | 0 | 0 | 0.046527
2016-10-14 21:00:00 | 123.2985 | 38.5061 | 70.7783 | 0 | 3.3708 | 2.5165 | 0 | 0 | 0 | 0 | 0 | 0.044414
2016-10-14 22:00:00 | 95.7045 | 38.5061 | 62.2456 | 0 | 3.3736 | 2.5179 | 0 | 0 | 0 | 0 | 0 | 0.043005
2016-10-14 23:00:00 | 60.0945 | 38.5061 | 47.785 | 0 | 3.3763 | 2.5194 | 0 | 0 | 0 | 0 | 0 | 0.041597
2016-10-15 00:00:00 | 47.9774 | 38.5061 | 36.8358 | 0 | 3.3609 | 2.5112 | 0 | 0 | 0 | 0 | 0 | 0.04371
2016-10-15 01:00:00 | 54.8525 | 38.5061 | 30.0708 | 0 | 3.3456 | 2.5031 | 0 | 0 | 0 | 0 | 0 | 0.046527
2016-10-15 02:00:00 | 57.6382 | 38.5061 | 25.4334 | 0 | 3.3305 | 2.495 | 0 | 0 | 0 | 0 | 0 | 0.049344
2016-10-15 03:00:00 | 68.0212 | 38.5061 | 24.1943 | 0 | 3.3332 | 2.4964 | 0 | 0 | 0 | 0 | 0 | 0.057092
2016-10-15 04:00:00 | 89.3105 | 38.5061 | 24.1812 | 0 | 3.3358 | 2.4978 | 0 | 0 | 0 | 0 | 0 | 0.06484
2016-10-15 05:00:00 | 158.7684 | 38.5061 | 25.1972 | 0 | 3.3385 | 2.4992 | 0 | 0 | 0 | 0 | 0 | 0.072587
2016-10-15 06:00:00 | 163.2484 | 38.5061 | 30.7894 | 0 | 3.3501 | 2.5054 | 0.01307 | 0.01307 | 0.01307 | 0.01152 | 0.01278 | 0.064135
2016-10-15 07:00:00 | 157.869 | 38.5061 | 48.4735 | 0 | 3.3618 | 2.5117 | 0.02235 | 0.02235 | 0.02235 | 0.01991 | 0.02189 | 0.055683
2016-10-15 08:00:00 | 150.4777 | 38.5061 | 68.4501 | 0 | 3.3736 | 2.5179 | 0.0716 | 0.0716 | 0.0716 | 0.07033 | 0.07033 | 0.047231
2016-10-15 09:00:00 | 145.813 | 38.5061 | 78.5634 | 0 | 3.3763 | 2.5194 | 0.09258 | 0.09258 | 0.09258 | 0.09099 | 0.09099 | 0.054979
2016-10-15 10:00:00 | 140.8168 | 38.5061 | 84.0745 | 0 | 3.3799 | 2.5213 | 0.02705 | 0.02705 | 0.02705 | 0.02651 | 0.02651 | 0.062727
2016-10-15 11:00:00 | 132.6517 | 38.5061 | 87.8795 | 0 | 3.3836 | 2.5233 | 0.0826 | 0.0826 | 0.0826 | 0.08116 | 0.08116 | 0.070474
2016-10-15 12:00:00 | 130.5807 | 38.5061 | 91.4096 | 0 | 3.4084 | 2.5364 | 0.006 | 0.006 | 0.006 | 0.00584 | 0.00584 | 0.064135
2016-10-15 13:00:00 | 129.0258 | 38.5061 | 87.5319 | 0 | 3.4337 | 2.5497 | 0.00306 | 0.00306 | 0.00306 | 0.00296 | 0.00254 | 0.058501
2016-10-15 14:00:00 | 129.4237 | 38.5061 | 76.8394 | 0 | 3.4602 | 2.5637 | 0.03791 | 0.03791 | 0.03791 | 0.03759 | 0.03349 | 0.052162
2016-10-15 15:00:00 | 131.023 | 38.5061 | 68.7279 | 0 | 3.4337 | 2.5497 | 0 | 0 | 0 | 0 | 0 | 0.038779
2016-10-15 16:00:00 | 138.237 | 38.5061 | 66.3085 | 0 | 3.4084 | 2.5364 | 0 | 0 | 0 | 0 | 0 | 0.024692
2016-10-15 17:00:00 | 143.8591 | 38.5061 | 71.5148 | 0 | 3.3827 | 2.5228 | 0 | 0 | 0 | 0 | 0 | 0.018704
2016-10-15 18:00:00 | 148.2727 | 38.5061 | 81.4959 | 0 | 3.3827 | 2.5228 | 0 | 0 | 0 | 0 | 0 | 0.016077
2016-10-15 19:00:00 | 148.5598 | 38.5061 | 87.634 | 0 | 3.3817 | 2.5223 | 0 | 0 | 0 | 0 | 0 | 0.01345
2016-10-15 20:00:00 | 144.4186 | 38.5061 | 81.0272 | 0 | 3.3808 | 2.5218 | 0 | 0 | 0 | 0 | 0 | 0.010823
2016-10-15 21:00:00 | 130.5501 | 38.5061 | 67.5197 | 0 | 3.3827 | 2.5228 | 0 | 0 | 0 | 0 | 0 | 0.012189
2016-10-15 22:00:00 | 101.7458 | 38.5061 | 63.263 | 0 | 3.3845 | 2.5237 | 0 | 0 | 0 | 0 | 0 | 0.01345
2016-10-15 23:00:00 | 64.5715 | 38.5061 | 53.721 | 0 | 3.3863 | 2.5247 | 0 | 0 | 0 | 0 | 0 | 0.014816
2016-10-16 00:00:00 | 45.8178 | 38.5061 | 40.1306 | 0 | 3.3618 | 2.5117 | 0 | 0 | 0 | 0 | 0 | 0.014606
2016-10-16 01:00:00 | 52.3623 | 38.5061 | 30.4441 | 0 | 3.3376 | 2.4988 | 0 | 0 | 0 | 0 | 0 | 0.014501
2016-10-16 02:00:00 | 55.2508 | 38.5061 | 24.353 | 0 | 3.3146 | 2.4865 | 0 | 0 | 0 | 0 | 0 | 0.014395
2016-10-16 03:00:00 | 65.7015 | 38.5061 | 22.1052 | 0 | 3.3181 | 2.4883 | 0 | 0 | 0 | 0 | 0 | 0.013975
2016-10-16 04:00:00 | 86.4312 | 38.5061 | 21.5452 | 0 | 3.3217 | 2.4902 | 0 | 0 | 0 | 0 | 0 | 0.01366
2016-10-16 05:00:00 | 152.8873 | 38.5061 | 21.7434 | 0 | 3.3252 | 2.4921 | 0 | 0 | 0 | 0 | 0 | 0.013345
2016-10-16 06:00:00 | 157.2312 | 38.5061 | 22.7612 | 0 | 3.3854 | 2.5242 | 0.08325 | 0.08325 | 0.08325 | 0.04231 | 0.10897 | 0.015656
2016-10-16 07:00:00 | 152.063 | 38.5061 | 31.1073 | 0 | 3.4478 | 2.5572 | 0.14723 | 0.14723 | 0.14723 | 0.0917 | 0.15213 | 0.018073
2016-10-16 08:00:00 | 144.9524 | 38.5061 | 49.6711 | 0 | 3.5126 | 2.591 | 0.00493 | 0.00493 | 0.00493 | 0.00479 | 0.00479 | 0.022579
2016-10-16 09:00:00 | 140.4151 | 38.5061 | 69.7269 | 0 | 3.5891 | 2.6305 | 0.08548 | 0.08548 | 0.08548 | 0.08399 | 0.08399 | 0.015867
2016-10-16 10:00:00 | 135.6196 | 38.5061 | 80.7265 | 0 | 3.669 | 2.6711 | 0.10378 | 0.10378 | 0.10378 | 0.10202 | 0.10202 | 0.011243
2016-10-16 11:00:00 | 127.785 | 38.5061 | 89.5157 | 0 | 3.7537 | 2.7137 | 0.06732 | 0.06732 | 0.06732 | 0.06612 | 0.06612 | 0.0066198
2016-10-16 12:00:00 | 125.8784 | 38.5061 | 91.146 | 0 | 3.7548 | 2.7142 | 0.06243 | 0.06243 | 0.06243 | 0.06131 | 0.06131 | 0.0088264
2016-10-16 13:00:00 | 124.4877 | 38.5061 | 75.3712 | 0 | 3.757 | 2.7153 | 0.06971 | 0.06971 | 0.06971 | 0.06854 | 0.06252 | 0.010928
2016-10-16 14:00:00 | 124.9177 | 38.5061 | 61.7276 | 0 | 3.7593 | 2.7165 | 0.05253 | 0.05253 | 0.05253 | 0.05487 | 0.04284 | 0.013029
2016-10-16 15:00:00 | 126.337 | 38.5061 | 54.9214 | 0 | 3.6906 | 2.6821 | 0.05277 | 0.05277 | 0.05277 | 0.18349 | 0.0097 | 0.01408
2016-10-16 16:00:00 | 133.4763 | 38.5061 | 48.9712 | 0 | 3.6255 | 2.649 | 0 | 0 | 0 | 0 | 0 | 0.015026
2016-10-16 17:00:00 | 138.9958 | 38.5061 | 51.781 | 0 | 3.5616 | 2.6163 | 0 | 0 | 0 | 0 | 0 | 0.016077
2016-10-16 18:00:00 | 143.3182 | 38.5061 | 62.8547 | 0 | 3.5505 | 2.6106 | 0 | 0 | 0 | 0 | 0 | 0.017338
2016-10-16 19:00:00 | 143.6838 | 38.5061 | 72.5648 | 0 | 3.5394 | 2.6049 | 0 | 0 | 0 | 0 | 0 | 0.018493
2016-10-16 20:00:00 | 139.5765 | 38.5061 | 70.5028 | 0 | 3.5275 | 2.5987 | 0 | 0 | 0 | 0 | 0 | 0.019754
2016-10-16 21:00:00 | 126.0505 | 38.5061 | 65.6718 | 0 | 3.5344 | 2.6023 | 0 | 0 | 0 | 0 | 0 | 0.016602
2016-10-16 22:00:00 | 98.1594 | 38.5061 | 58.1696 | 0 | 3.5404 | 2.6054 | 0 | 0 | 0 | 0 | 0 | 0.013555
2016-10-16 23:00:00 | 61.8243 | 38.5061 | 43.9449 | 0 | 3.5474 | 2.609 | 0 | 0 | 0 | 0 | 0 | 0.010403
2016-10-17 00:00:00 | 41.7615 | 38.5061 | 33.3704 | 0 | 3.5374 | 2.6038 | 0 | 0 | 0 | 0 | 0 | 0.0090366
2016-10-17 01:00:00 | 48.0944 | 38.5061 | 25.5643 | 0 | 3.5275 | 2.5987 | 0 | 0 | 0 | 0 | 0 | 0.0076706
2016-10-17 02:00:00 | 50.7358 | 38.5061 | 23.1512 | 0 | 3.5185 | 2.5941 | 0 | 0 | 0 | 0 | 0 | 0.0061995
2016-10-17 03:00:00 | 60.37 | 38.5061 | 22.7108 | 0 | 3.5275 | 2.5987 | 0 | 0 | 0 | 0 | 0 | 0.0050437
2016-10-17 04:00:00 | 80.1106 | 38.5061 | 24.1283 | 0 | 3.5364 | 2.6033 | 0 | 0 | 0 | 0 | 0 | 0.0038878
2016-10-17 05:00:00 | 144.3094 | 38.5061 | 28.4367 | 0 | 3.5454 | 2.608 | 0 | 0 | 0 | 0 | 0 | 0.002732
2016-10-17 06:00:00 | 148.6042 | 38.5061 | 45.1224 | 0 | 3.584 | 2.6278 | 0.02317 | 0.02317 | 0.02317 | 0.02038 | 0.02291 | 0.0038878
2016-10-17 07:00:00 | 143.6422 | 38.5061 | 62.4496 | 0 | 3.6234 | 2.648 | 0.06483 | 0.06483 | 0.06483 | 0.0573 | 0.06389 | 0.0050437
2016-10-17 08:00:00 | 136.8663 | 38.5061 | 72.1208 | 0 | 3.6636 | 2.6684 | 0.24349 | 0.24349 | 0.24349 | 0.13994 | 0.226 | 0.0061995
2016-10-17 09:00:00 | 132.5204 | 38.5061 | 75.1792 | 0 | 3.6626 | 2.6679 | 0.14897 | 0.14897 | 0.14897 | 0.1383 | 0.143 | 0.011453
2016-10-17 10:00:00 | 127.7899 | 38.5061 | 73.8899 | 0 | 3.6615 | 2.6673 | 0.18179 | 0.18179 | 0.18179 | 0.16617 | 0.16745 | 0.016812
2016-10-17 11:00:00 | 120.2958 | 38.5061 | 75.0366 | 0 | 3.6604 | 2.6668 | 0.12148 | 0.12148 | 0.12148 | 0.11865 | 0.11796 | 0.033849
2016-10-17 12:00:00 | 118.5039 | 38.5061 | 80.0356 | 0 | 3.683 | 2.6782 | 0.12858 | 0.12858 | 0.12858 | 0.12481 | 0.1179 | 0.030327
2016-10-17 13:00:00 | 117.0601 | 38.5061 | 75.4479 | 0 | 3.7059 | 2.6898 | 0.07944 | 0.07944 | 0.07944 | 0.07834 | 0.06956 | 0.026805
2016-10-17 14:00:00 | 117.4229 | 38.5061 | 66.9481 | 0 | 3.7302 | 2.7019 | 0.07313 | 0.07313 | 0.07313 | 0.08377 | 0.04998 | 0.023988
2016-10-17 15:00:00 | 118.8229 | 38.5061 | 62.9718 | 0 | 3.6874 | 2.6804 | 0.00701 | 0.00701 | 0.00701 | 0.01074 | 0.00491 | 0.017863
2016-10-17 16:00:00 | 125.4967 | 38.5061 | 60.4577 | 0 | 3.6466 | 2.6598 | 0 | 0 | 0 | 0 | 0 | 0.015131
2016-10-17 17:00:00 | 130.6903 | 38.5061 | 64.1919 | 0 | 3.6056 | 2.6389 | 0 | 0 | 0 | 0 | 0 | 0.012504
2016-10-17 18:00:00 | 134.8029 | 38.5061 | 72.0842 | 0 | 3.5871 | 2.6294 | 0 | 0 | 0 | 0 | 0 | 0.012609
2016-10-17 19:00:00 | 135.0126 | 38.5061 | 78.6679 | 0 | 3.5676 | 2.6194 | 0 | 0 | 0 | 0 | 0 | 0.012609
2016-10-17 20:00:00 | 131.0441 | 38.5061 | 76.1006 | 0 | 3.5484 | 2.6095 | 0 | 0 | 0 | 0 | 0 | 0.012714
2016-10-17 21:00:00 | 118.1669 | 38.5061 | 70.7783 | 0 | 3.5484 | 2.6095 | 0 | 0 | 0 | 0 | 0 | 0.012714
2016-10-17 22:00:00 | 91.4789 | 38.5061 | 62.2456 | 0 | 3.5474 | 2.609 | 0 | 0 | 0 | 0 | 0 | 0.012609
2016-10-17 23:00:00 | 56.9941 | 38.5061 | 47.785 | 0 | 3.5474 | 2.609 | 0 | 0 | 0 | 0 | 0 | 0.012609
2016-10-18 00:00:00 | 41.7474 | 38.5061 | 33.3704 | 0 | 3.5394 | 2.6049 | 0 | 0 | 0 | 0 | 0 | 0.01408
2016-10-18 01:00:00 | 48.0764 | 38.5061 | 25.5643 | 0 | 3.5314 | 2.6008 | 0 | 0 | 0 | 0 | 0 | 0.015656
2016-10-18 02:00:00 | 50.6796 | 38.5061 | 23.1512 | 0 | 3.5245 | 2.5972 | 0 | 0 | 0 | 0 | 0 | 0.017127
2016-10-18 03:00:00 | 60.3078 | 38.5061 | 22.7108 | 0 | 3.5146 | 2.592 | 0 | 0 | 0 | 0 | 0 | 0.016392
2016-10-18 04:00:00 | 80.0214 | 38.5061 | 24.1283 | 0 | 3.5048 | 2.5869 | 0 | 0 | 0 | 0 | 0 | 0.015656
2016-10-18 05:00:00 | 144.1948 | 38.5061 | 28.4367 | 0 | 3.495 | 2.5818 | 0 | 0 | 0 | 0 | 0 | 0.014921
2016-10-18 06:00:00 | 148.5525 | 38.5061 | 45.1224 | 0 | 3.5048 | 2.5869 | 0 | 0 | 0 | 0 | 0 | 0.017233
2016-10-18 07:00:00 | 143.5936 | 38.5061 | 62.4496 | 0 | 3.5146 | 2.592 | 0.00174 | 0.00174 | 0.00174 | 0.00137 | 0.00167 | 0.019439
2016-10-18 08:00:00 | 136.8074 | 38.5061 | 72.1208 | 0 | 3.5245 | 2.5972 | 0.07902 | 0.07902 | 0.07902 | 0.07745 | 0.07762 | 0.031736
2016-10-18 09:00:00 | 132.4352 | 38.5061 | 75.1792 | 0 | 3.5545 | 2.6127 | 0.06823 | 0.06823 | 0.06823 | 0.06702 | 0.06702 | 0.05357
2016-10-18 10:00:00 | 127.7004 | 38.5061 | 73.8899 | 0 | 3.586 | 2.6289 | 0.16958 | 0.16958 | 0.16958 | 0.15699 | 0.15796 | 0.075405
2016-10-18 11:00:00 | 120.2401 | 38.5061 | 75.0366 | 0 | 3.6181 | 2.6453 | 0.04518 | 0.04518 | 0.04518 | 0.04434 | 0.04434 | 0.096535
2016-10-18 12:00:00 | 118.4129 | 38.5061 | 80.0356 | 0 | 3.636 | 2.6544 | 0.0878 | 0.0878 | 0.0878 | 0.08623 | 0.08601 | 0.083153
2016-10-18 13:00:00 | 116.97 | 38.5061 | 75.4479 | 0 | 3.654 | 2.6636 | 0.06741 | 0.06741 | 0.06741 | 0.06628 | 0.06034 | 0.069066
2016-10-18 14:00:00 | 117.3398 | 38.5061 | 66.9481 | 0 | 3.6722 | 2.6728 | 0.0373 | 0.0373 | 0.0373 | 0.03743 | 0.03233 | 0.054979
2016-10-18 15:00:00 | 118.7608 | 38.5061 | 62.9718 | 0 | 3.6005 | 2.6363 | 0.0391 | 0.0391 | 0.0391 | 0.13715 | 0.00772 | 0.031031
2016-10-18 16:00:00 | 125.3358 | 38.5061 | 60.4577 | 0 | 3.5324 | 2.6013 | 0 | 0 | 0 | 0 | 0 | 0.018073
2016-10-18 17:00:00 | 130.4825 | 38.5061 | 64.1919 | 0 | 3.4669 | 2.5672 | 0 | 0 | 0 | 0 | 0 | 0.014501
2016-10-18 18:00:00 | 134.5926 | 38.5061 | 72.0842 | 0 | 3.4535 | 2.5602 | 0 | 0 | 0 | 0 | 0 | 0.016182
2016-10-18 19:00:00 | 134.9042 | 38.5061 | 78.6679 | 0 | 3.4403 | 2.5532 | 0 | 0 | 0 | 0 | 0 | 0.017758
2016-10-18 20:00:00 | 130.8872 | 38.5061 | 76.1006 | 0 | 3.4261 | 2.5458 | 0 | 0 | 0 | 0 | 0 | 0.019439
2016-10-18 21:00:00 | 118.0253 | 38.5061 | 70.7783 | 0 | 3.4196 | 2.5423 | 0 | 0 | 0 | 0 | 0 | 0.016812
2016-10-18 22:00:00 | 91.3685 | 38.5061 | 62.2456 | 0 | 3.4131 | 2.5389 | 0 | 0 | 0 | 0 | 0 | 0.01429
2016-10-18 23:00:00 | 56.9342 | 38.5061 | 47.785 | 0 | 3.4066 | 2.5354 | 0 | 0 | 0 | 0 | 0 | 0.011769
2016-10-19 00:00:00 | 43.8382 | 38.5061 | 33.3704 | 0 | 2.6357 | 1.9805 | 0 | 0 | 0 | 0 | 0 | 0.011453
2016-10-19 01:00:00 | 50.3317 | 38.5061 | 25.5643 | 0 | 2.5518 | 1.9349 | 0 | 0 | 0 | 0 | 0 | 0.011033
2016-10-19 02:00:00 | 53.0031 | 38.5061 | 23.1512 | 0 | 2.4731 | 1.8914 | 0 | 0 | 0 | 0 | 0 | 0.010718
2016-10-19 03:00:00 | 62.882 | 38.5061 | 22.7108 | 0 | 2.4688 | 1.889 | 0 | 0 | 0 | 0 | 0 | 0.013765
2016-10-19 04:00:00 | 83.1092 | 38.5061 | 24.1283 | 0 | 2.4651 | 1.8869 | 0 | 0 | 0 | 0 | 0 | 0.016707
2016-10-19 05:00:00 | 148.9497 | 38.5061 | 28.4367 | 0 | 2.4609 | 1.8846 | 0 | 0 | 0 | 0 | 0 | 0.019754
2016-10-19 06:00:00 | 153.4211 | 38.5061 | 45.1224 | 0 | 2.5853 | 1.9533 | 0.13465 | 0.13465 | 0.13465 | 0.03867 | 0.19824 | 0.034553
2016-10-19 07:00:00 | 148.3332 | 38.5061 | 62.4496 | 0 | 3.4038 | 2.534 | 0.0488 | 0.0488 | 0.0488 | 0.0439 | 0.04791 | 0.051457
2016-10-19 08:00:00 | 141.3703 | 38.5061 | 72.1208 | 0 | 3.5953 | 2.6336 | 0.08842 | 0.08842 | 0.08842 | 0.0859 | 0.08675 | 0.068361
2016-10-19 09:00:00 | 136.8839 | 38.5061 | 75.1792 | 0 | 3.6583 | 2.6657 | 0.06835 | 0.06835 | 0.06835 | 0.06713 | 0.06713 | 0.075405
2016-10-19 10:00:00 | 132.0255 | 38.5061 | 73.8899 | 0 | 3.7235 | 2.6986 | 0.07061 | 0.07061 | 0.07061 | 0.06936 | 0.06936 | 0.083153
2016-10-19 11:00:00 | 124.3711 | 38.5061 | 75.0366 | 0 | 3.7923 | 2.7329 | 0.06998 | 0.06998 | 0.06998 | 0.06874 | 0.06874 | 0.090196
2016-10-19 12:00:00 | 122.4961 | 38.5061 | 80.0356 | 0 | 3.7912 | 2.7323 | 0.10824 | 0.10824 | 0.10824 | 0.10576 | 0.10314 | 0.082448
2016-10-19 13:00:00 | 121.0156 | 38.5061 | 75.4479 | 0 | 3.79 | 2.7317 | 0.15632 | 0.15632 | 0.15632 | 0.15863 | 0.09899 | 0.075405
2016-10-19 14:00:00 | 121.3951 | 38.5061 | 66.9481 | 0 | 3.7889 | 2.7312 | 0.04475 | 0.04475 | 0.04475 | 0.04646 | 0.03676 | 0.067657
2016-10-19 15:00:00 | 122.8531 | 38.5061 | 62.9718 | 0 | 3.6928 | 2.6832 | 0.00838 | 0.00838 | 0.00838 | 0.01779 | 0.00462 | 0.038779
2016-10-19 16:00:00 | 129.5986 | 38.5061 | 60.4577 | 0 | 3.6025 | 2.6373 | 0 | 0 | 0 | 0 | 0 | 0.018599
2016-10-19 17:00:00 | 134.8786 | 38.5061 | 64.1919 | 0 | 3.5156 | 2.5925 | 0 | 0 | 0 | 0 | 0 | 0.014395
2016-10-19 18:00:00 | 139.0951 | 38.5061 | 72.0842 | 0 | 3.5146 | 2.592 | 0 | 0 | 0 | 0 | 0 | 0.01387
2016-10-19 19:00:00 | 139.4146 | 38.5061 | 78.6679 | 0 | 3.5136 | 2.5915 | 0 | 0 | 0 | 0 | 0 | 0.013345
2016-10-19 20:00:00 | 135.2927 | 38.5061 | 76.1006 | 0 | 3.5126 | 2.591 | 0 | 0 | 0 | 0 | 0 | 0.012924
2016-10-19 21:00:00 | 122.0959 | 38.5061 | 70.7783 | 0 | 3.4746 | 2.5712 | 0 | 0 | 0 | 0 | 0 | 0.011558
2016-10-19 22:00:00 | 94.7466 | 38.5061 | 62.2456 | 0 | 3.4384 | 2.5522 | 0 | 0 | 0 | 0 | 0 | 0.010192
2016-10-19 23:00:00 | 59.4187 | 38.5061 | 47.785 | 0 | 3.402 | 2.533 | 0 | 0 | 0 | 0 | 0 | 0.0088264
2016-10-20 00:00:00 | 42.4907 | 38.5061 | 33.3704 | 0 | 3.3672 | 2.5146 | 0 | 0 | 0 | 0 | 0 | 0.010613
2016-10-20 01:00:00 | 48.8777 | 38.5061 | 25.5643 | 0 | 3.3332 | 2.4964 | 0 | 0 | 0 | 0 | 0 | 0.012294
2016-10-20 02:00:00 | 51.5055 | 38.5061 | 23.1512 | 0 | 3.3007 | 2.4789 | 0 | 0 | 0 | 0 | 0 | 0.01408
2016-10-20 03:00:00 | 61.2227 | 38.5061 | 22.7108 | 0 | 2.6274 | 1.9761 | 0 | 0 | 0 | 0 | 0 | 0.012084
2016-10-20 04:00:00 | 81.1189 | 38.5061 | 24.1283 | 0 | 2.615 | 1.9694 | 0 | 0 | 0 | 0 | 0 | 0.010087
2016-10-20 05:00:00 | 145.8803 | 38.5061 | 28.4367 | 0 | 2.6021 | 1.9624 | 0 | 0 | 0 | 0 | 0 | 0.0080909
2016-10-20 06:00:00 | 150.2786 | 38.5061 | 45.1224 | 0 | 3.3909 | 2.5271 | 0.02514 | 0.02514 | 0.02514 | 0.02132 | 0.0255 | 0.0059893
2016-10-20 07:00:00 | 145.274 | 38.5061 | 62.4496 | 0 | 3.5414 | 2.6059 | 0.12767 | 0.12767 | 0.12767 | 0.08327 | 0.13049 | 0.0039929
2016-10-20 08:00:00 | 138.4251 | 38.5061 | 72.1208 | 0 | 3.707 | 2.6903 | 0.41887 | 0.41887 | 0.41887 | 0.10066 | 0.36814 | 0.0018914
2016-10-20 09:00:00 | 134.012 | 38.5061 | 75.1792 | 0 | 3.7627 | 2.7182 | 0.37014 | 0.37014 | 0.37014 | 0.19401 | 0.29131 | 0.0025218
2016-10-20 10:00:00 | 129.233 | 38.5061 | 73.8899 | 0 | 3.8212 | 2.7472 | 0.17708 | 0.17708 | 0.17708 | 0.16121 | 0.16244 | 0.0031523
2016-10-20 11:00:00 | 121.7039 | 38.5061 | 75.0366 | 0 | 3.8816 | 2.7768 | 0.11191 | 0.11191 | 0.11191 | 0.10952 | 0.10909 | 0.0037827
2016-10-20 12:00:00 | 119.8596 | 38.5061 | 80.0356 | 0 | 3.8828 | 2.7774 | 0.06466 | 0.06466 | 0.06466 | 0.06351 | 0.06351 | 0.0035726
2016-10-20 13:00:00 | 118.4033 | 38.5061 | 75.4479 | 0 | 3.884 | 2.778 | 0.07437 | 0.07437 | 0.07437 | 0.07332 | 0.06497 | 0.0034675
2016-10-20 14:00:00 | 118.7766 | 38.5061 | 66.9481 | 0 | 3.8864 | 2.7792 | 0.02873 | 0.02873 | 0.02873 | 0.0284 | 0.02538 | 0.0033624
2016-10-20 15:00:00 | 120.2107 | 38.5061 | 62.9718 | 0 | 3.7503 | 2.712 | 0.00591 | 0.00591 | 0.00591 | 0.01238 | 0.00325 | 0.0048335
2016-10-20 16:00:00 | 126.8455 | 38.5061 | 60.4577 | 0 | 3.6234 | 2.648 | 0 | 0 | 0 | 0 | 0 | 0.0064097
2016-10-20 17:00:00 | 132.0389 | 38.5061 | 64.1919 | 0 | 3.5048 | 2.5869 | 0 | 0 | 0 | 0 | 0 | 0.0079858
2016-10-20 18:00:00 | 136.1861 | 38.5061 | 72.0842 | 0 | 3.5294 | 2.5997 | 0 | 0 | 0 | 0 | 0 | 0.010087
2016-10-20 19:00:00 | 136.5004 | 38.5061 | 78.6679 | 0 | 3.5545 | 2.6127 | 0 | 0 | 0 | 0 | 0 | 0.012189
2016-10-20 20:00:00 | 132.4458 | 38.5061 | 76.1006 | 0 | 3.5789 | 2.6252 | 0 | 0 | 0 | 0 | 0 | 0.014395
2016-10-20 21:00:00 | 119.465 | 38.5061 | 70.7783 | 0 | 3.4911 | 2.5798 | 0 | 0 | 0 | 0 | 0 | 0.013765
2016-10-20 22:00:00 | 92.564 | 38.5061 | 62.2456 | 0 | 3.4066 | 2.5354 | 0 | 0 | 0 | 0 | 0 | 0.01324
2016-10-20 23:00:00 | 57.8155 | 38.5061 | 47.785 | 0 | 3.327 | 2.4931 | 0 | 0 | 0 | 0 | 0 | 0.012714
2016-10-21 00:00:00 | 40.8317 | 38.5061 | 33.3704 | 0 | 2.635 | 1.9802 | 0 | 0 | 0 | 0 | 0 | 0.013975
2016-10-21 01:00:00 | 47.1081 | 38.5061 | 25.5643 | 0 | 2.6089 | 1.9661 | 0 | 0 | 0 | 0 | 0 | 0.015236
2016-10-21 02:00:00 | 49.6173 | 38.5061 | 23.1512 | 0 | 2.584 | 1.9525 | 0 | 0 | 0 | 0 | 0 | 0.016497
2016-10-21 03:00:00 | 59.1269 | 38.5061 | 22.7108 | 0 | 2.5954 | 1.9587 | 0 | 0 | 0 | 0 | 0 | 0.016497
2016-10-21 04:00:00 | 78.624 | 38.5061 | 24.1283 | 0 | 2.6069 | 1.965 | 0 | 0 | 0 | 0 | 0 | 0.016497
2016-10-21 05:00:00 | 142.2738 | 38.5061 | 28.4367 | 0 | 2.6184 | 1.9712 | 0 | 0 | 0 | 0 | 0 | 0.016497
2016-10-21 06:00:00 | 146.5964 | 38.5061 | 45.1224 | 0 | 3.3937 | 2.5286 | 0.01852 | 0.01852 | 0.01852 | 0.01625 | 0.01828 | 0.019859
2016-10-21 07:00:00 | 141.6694 | 38.5061 | 62.4496 | 0 | 3.5235 | 2.5966 | 0.03456 | 0.03456 | 0.03456 | 0.03101 | 0.03389 | 0.041597
2016-10-21 08:00:00 | 134.9431 | 38.5061 | 72.1208 | 0 | 3.6647 | 2.669 | 0.05252 | 0.05252 | 0.05252 | 0.05156 | 0.05156 | 0.063431
2016-10-21 09:00:00 | 130.6346 | 38.5061 | 75.1792 | 0 | 3.7213 | 2.6975 | 0.26799 | 0.26799 | 0.26799 | 0.17725 | 0.22608 | 0.06977
2016-10-21 10:00:00 | 125.9536 | 38.5061 | 73.8899 | 0 | 3.7797 | 2.7266 | 0.161 | 0.161 | 0.161 | 0.14897 | 0.14984 | 0.075405
2016-10-21 11:00:00 | 118.5456 | 38.5061 | 75.0366 | 0 | 3.8412 | 2.757 | 0.15379 | 0.15379 | 0.15379 | 0.14525 | 0.14012 | 0.08104
2016-10-21 12:00:00 | 116.7252 | 38.5061 | 80.0356 | 0 | 3.8364 | 2.7547 | 0.12501 | 0.12501 | 0.12501 | 0.12084 | 0.11253 | 0.076109
2016-10-21 13:00:00 | 115.2914 | 38.5061 | 75.4479 | 0 | 3.8318 | 2.7524 | 0.14799 | 0.14799 | 0.14799 | 0.14994 | 0.0934 | 0.071179
2016-10-21 14:00:00 | 115.6498 | 38.5061 | 66.9481 | 0 | 3.8282 | 2.7506 | 0.15784 | 0.15784 | 0.15784 | 0.22349 | 0.04773 | 0.066953
2016-10-21 15:00:00 | 117.0555 | 38.5061 | 62.9718 | 0 | 3.7695 | 2.7215 | 0.01242 | 0.01242 | 0.01242 | 0.03889 | 0.00399 | 0.077518
2016-10-21 16:00:00 | 123.5709 | 38.5061 | 60.4577 | 0 | 3.7136 | 2.6936 | 0 | 0 | 0 | 0 | 0 | 0.088787
2016-10-21 17:00:00 | 128.6946 | 38.5061 | 64.1919 | 0 | 3.6583 | 2.6657 | 0 | 0 | 0 | 0 | 0 | 0.099352
2016-10-21 18:00:00 | 132.7852 | 38.5061 | 72.0842 | 0 | 3.6636 | 2.6684 | 0 | 0 | 0 | 0 | 0 | 0.10358
2016-10-21 19:00:00 | 133.0593 | 38.5061 | 78.6679 | 0 | 3.669 | 2.6711 | 0 | 0 | 0 | 0 | 0 | 0.1071
2016-10-21 20:00:00 | 129.1092 | 38.5061 | 76.1006 | 0 | 3.6733 | 2.6733 | 0 | 0 | 0 | 0 | 0 | 0.11349
2016-10-21 21:00:00 | 116.3947 | 38.5061 | 70.7783 | 0 | 3.6787 | 2.676 | 0 | 0 | 0 | 0 | 0 | 0.097944
2016-10-21 22:00:00 | 89.9746 | 38.5061 | 62.2456 | 0 | 3.6841 | 2.6788 | 0 | 0 | 0 | 0 | 0 | 0.08597
2016-10-21 23:00:00 | 55.8726 | 38.5061 | 47.785 | 0 | 3.6895 | 2.6815 | 0 | 0 | 0 | 0 | 0 | 0.073292
2016-10-22 00:00:00 | 28.3289 | 38.5061 | 36.8358 | 0 | 3.7059 | 2.6898 | 0 | 0 | 0 | 0 | 0 | 0.069066
2016-10-22 01:00:00 | 34.5331 | 38.5061 | 30.0708 | 0 | 3.7224 | 2.698 | 0 | 0 | 0 | 0 | 0 | 0.06484
2016-10-22 02:00:00 | 34.7542 | 38.5061 | 25.4334 | 0 | 3.7402 | 2.7069 | 0 | 0 | 0 | 0 | 0 | 0.060614
2016-10-22 03:00:00 | 45.6108 | 38.5061 | 24.1943 | 0 | 3.7436 | 2.7086 | 0 | 0 | 0 | 0 | 0 | 0.044414
2016-10-22 04:00:00 | 71.1411 | 38.5061 | 24.1812 | 0 | 3.7481 | 2.7109 | 0 | 0 | 0 | 0 | 0 | 0.028214
2016-10-22 05:00:00 | 119.1226 | 38.5061 | 25.1972 | 0 | 3.7514 | 2.7125 | 0 | 0 | 0 | 0 | 0 | 0.018809
2016-10-22 06:00:00 | 125.7365 | 38.5061 | 30.7894 | 0 | 3.8027 | 2.738 | 0.05288 | 0.05288 | 0.05288 | 0.03027 | 0.06553 | 0.015236
2016-10-22 07:00:00 | 124.4127 | 38.5061 | 48.4735 | 0 | 3.8553 | 2.764 | 0.20113 | 0.20113 | 0.20113 | 0.08321 | 0.21183 | 0.011558
2016-10-22 08:00:00 | 120.7573 | 38.5061 | 68.4501 | 0 | 3.9107 | 2.791 | 0.45935 | 0.45935 | 0.45935 | 0.09579 | 0.39662 | 0.0079858
2016-10-22 09:00:00 | 113.4069 | 38.5061 | 78.5634 | 0 | 3.9994 | 2.8338 | 0.33339 | 0.33339 | 0.33339 | 0.18171 | 0.26427 | 0.0085112
2016-10-22 10:00:00 | 107.7071 | 38.5061 | 84.0745 | 0 | 4.0921 | 2.8779 | 0.2822 | 0.2822 | 0.2822 | 0.20934 | 0.2156 | 0.0091416
2016-10-22 11:00:00 | 100.7333 | 38.5061 | 87.8795 | 0 | 4.1907 | 2.924 | 0.33719 | 0.33719 | 0.33719 | 0.2596 | 0.19662 | 0.009667
2016-10-22 12:00:00 | 97.6098 | 38.5061 | 91.4096 | 0 | 4.2218 | 2.9384 | 0.10794 | 0.10794 | 0.10794 | 0.10495 | 0.10043 | 0.01324
2016-10-22 13:00:00 | 95.0839 | 38.5061 | 87.5319 | 0 | 4.2548 | 2.9536 | 0.044 | 0.044 | 0.044 | 0.04318 | 0.03962 | 0.016812
2016-10-22 14:00:00 | 95.743 | 38.5061 | 76.8394 | 0 | 4.2883 | 2.969 | 0.00236 | 0.00236 | 0.00236 | 0.00227 | 0.00191 | 0.022579
2016-10-22 15:00:00 | 98.5902 | 38.5061 | 68.7279 | 0 | 4.115 | 2.8886 | 0.00614 | 0.00614 | 0.00614 | 0.01598 | 0.00268 | 0.035257
2016-10-22 16:00:00 | 104.5505 | 38.5061 | 66.3085 | 0 | 3.9564 | 2.8131 | 0 | 0 | 0 | 0 | 0 | 0.047936
2016-10-22 17:00:00 | 111.458 | 38.5061 | 71.5148 | 0 | 3.8096 | 2.7414 | 0 | 0 | 0 | 0 | 0 | 0.060614
2016-10-22 18:00:00 | 118.5044 | 38.5061 | 81.4959 | 0 | 3.728 | 2.7008 | 0 | 0 | 0 | 0 | 0 | 0.050049
2016-10-22 19:00:00 | 123.1962 | 38.5061 | 87.634 | 0 | 3.6487 | 2.6609 | 0 | 0 | 0 | 0 | 0 | 0.038779
2016-10-22 20:00:00 | 122.7975 | 38.5061 | 81.0272 | 0 | 3.5727 | 2.6221 | 0 | 0 | 0 | 0 | 0 | 0.02751
2016-10-22 21:00:00 | 110.2123 | 38.5061 | 67.5197 | 0 | 3.5265 | 2.5982 | 0 | 0 | 0 | 0 | 0 | 0.029623
2016-10-22 22:00:00 | 81.9896 | 38.5061 | 63.263 | 0 | 3.4823 | 2.5752 | 0 | 0 | 0 | 0 | 0 | 0.031031
2016-10-22 23:00:00 | 46.9138 | 38.5061 | 53.721 | 0 | 3.4384 | 2.5522 | 0 | 0 | 0 | 0 | 0 | 0.03244
2016-10-23 00:00:00 | 19.4214 | 38.5061 | 40.1306 | 0 | 3.444 | 2.5552 | 0 | 0 | 0 | 0 | 0 | 0.078222
2016-10-23 01:00:00 | 24.629 | 38.5061 | 30.4441 | 0 | 3.4507 | 2.5587 | 0 | 0 | 0 | 0 | 0 | 0.15538
2016-10-23 02:00:00 | 24.8711 | 38.5061 | 24.353 | 0 | 3.4574 | 2.5622 | 0 | 0 | 0 | 0 | 0 | 0.30429
2016-10-23 03:00:00 | 34.352 | 38.5061 | 22.1052 | 0 | 3.4346 | 2.5502 | 0 | 0 | 0 | 0 | 0 | 0.19028
2016-10-23 04:00:00 | 56.526 | 38.5061 | 21.5452 | 0 | 3.4121 | 2.5384 | 0 | 0 | 0 | 0 | 0 | 0.099352
2016-10-23 05:00:00 | 97.0972 | 38.5061 | 21.7434 | 0 | 3.39 | 2.5267 | 0 | 0 | 0 | 0 | 0 | 0.06484
2016-10-23 06:00:00 | 102.6981 | 38.5061 | 22.7612 | 0 | 3.6119 | 2.6421 | 0.02462 | 0.02462 | 0.02462 | 0.01984 | 0.02574 | 0.078222
2016-10-23 07:00:00 | 101.4836 | 38.5061 | 31.1073 | 0 | 3.8637 | 2.768 | 0.06282 | 0.06282 | 0.06282 | 0.05393 | 0.06208 | 0.091605
2016-10-23 08:00:00 | 98.4708 | 38.5061 | 49.6711 | 0 | 4.1546 | 2.9072 | 0.09306 | 0.09306 | 0.09306 | 0.08184 | 0.09096 | 0.10569
2016-10-23 09:00:00 | 92.1775 | 38.5061 | 69.7269 | 0 | 4.445 | 3.0398 | 0.14392 | 0.14392 | 0.14392 | 0.13042 | 0.13659 | 0.079631
2016-10-23 10:00:00 | 87.3126 | 38.5061 | 80.7265 | 0 | 4.7791 | 3.1851 | 0.18915 | 0.18915 | 0.18915 | 0.16537 | 0.16722 | 0.05357
2016-10-23 11:00:00 | 81.3229 | 38.5061 | 89.5157 | 0 | 5.1696 | 3.3459 | 0.12023 | 0.12023 | 0.12023 | 0.11659 | 0.1152 | 0.02751
2016-10-23 12:00:00 | 78.8278 | 38.5061 | 91.146 | 0 | 5.1463 | 3.3366 | 0.08388 | 0.08388 | 0.08388 | 0.08229 | 0.08178 | 0.031031
2016-10-23 13:00:00 | 76.7438 | 38.5061 | 75.3712 | 0 | 5.1231 | 3.3272 | 0.05286 | 0.05286 | 0.05286 | 0.05191 | 0.04755 | 0.034553
2016-10-23 14:00:00 | 77.2121 | 38.5061 | 61.7276 | 0 | 5.1022 | 3.3188 | 0.02416 | 0.02416 | 0.02416 | 0.02379 | 0.02139 | 0.038779
2016-10-23 15:00:00 | 79.7431 | 38.5061 | 54.9214 | 0 | 4.7393 | 3.1682 | 0.00044 | 0.00044 | 0.00044 | 0.00088 | 9e-05 | 0.049344
2016-10-23 16:00:00 | 84.925 | 38.5061 | 48.9712 | 0 | 4.4261 | 3.0314 | 0 | 0 | 0 | 0 | 0 | 0.059909
2016-10-23 17:00:00 | 90.8296 | 38.5061 | 51.781 | 0 | 4.1504 | 2.9053 | 0 | 0 | 0 | 0 | 0 | 0.070474
2016-10-23 18:00:00 | 96.993 | 38.5061 | 62.8547 | 0 | 4.0868 | 2.8754 | 0 | 0 | 0 | 0 | 0 | 0.077518
2016-10-23 19:00:00 | 101.0948 | 38.5061 | 72.5648 | 0 | 4.0238 | 2.8454 | 0 | 0 | 0 | 0 | 0 | 0.084561
2016-10-23 20:00:00 | 100.7419 | 38.5061 | 70.5028 | 0 | 3.9627 | 2.8161 | 0 | 0 | 0 | 0 | 0 | 0.091605
2016-10-23 21:00:00 | 89.9187 | 38.5061 | 65.6718 | 0 | 3.9752 | 2.8222 | 0 | 0 | 0 | 0 | 0 | 0.088787
2016-10-23 22:00:00 | 65.5588 | 38.5061 | 58.1696 | 0 | 3.9879 | 2.8283 | 0 | 0 | 0 | 0 | 0 | 0.085266
2016-10-23 23:00:00 | 35.2326 | 38.5061 | 43.9449 | 0 | 4.0006 | 2.8344 | 0 | 0 | 0 | 0 | 0 | 0.082448
2016-10-24 00:00:00 | 15.1887 | 38.5061 | 33.3704 | 0 | 3.9527 | 2.8113 | 0 | 0 | 0 | 0 | 0 | 0.073996
2016-10-24 01:00:00 | 20.2212 | 38.5061 | 25.5643 | 0 | 3.907 | 2.7892 | 0 | 0 | 0 | 0 | 0 | 0.065544
2016-10-24 02:00:00 | 20.3581 | 38.5061 | 23.1512 | 0 | 3.8625 | 2.7674 | 0 | 0 | 0 | 0 | 0 | 0.057092
2016-10-24 03:00:00 | 29.0602 | 38.5061 | 22.7108 | 0 | 3.84 | 2.7564 | 0 | 0 | 0 | 0 | 0 | 0.066953
2016-10-24 04:00:00 | 49.5186 | 38.5061 | 24.1283 | 0 | 3.8177 | 2.7455 | 0 | 0 | 0 | 0 | 0 | 0.076813
2016-10-24 05:00:00 | 87.9629 | 38.5061 | 28.4367 | 0 | 3.7958 | 2.7346 | 0 | 0 | 0 | 0 | 0 | 0.087379
2016-10-24 06:00:00 | 93.3372 | 38.5061 | 45.1224 | 0 | 3.934 | 2.8023 | 0.14892 | 0.14892 | 0.14892 | 0.03087 | 0.22524 | 0.088787
2016-10-24 07:00:00 | 92.2786 | 38.5061 | 62.4496 | 0 | 4.0828 | 2.8735 | 0.12307 | 0.12307 | 0.12307 | 0.07714 | 0.12555 | 0.090196
2016-10-24 08:00:00 | 89.3785 | 38.5061 | 72.1208 | 0 | 4.2432 | 2.9483 | 0.50434 | 0.50434 | 0.50434 | 0.08495 | 0.42978 | 0.091605
2016-10-24 09:00:00 | 83.5058 | 38.5061 | 75.1792 | 0 | 4.303 | 2.9757 | 0.59248 | 0.59248 | 0.59248 | 0.16229 | 0.40628 | 0.095126
2016-10-24 10:00:00 | 78.8437 | 38.5061 | 73.8899 | 0.0040208 | 4.3645 | 3.0037 | 0.59783 | 0.59783 | 0.59783 | 0.28862 | 0.31715 | 0.097944
2016-10-24 11:00:00 | 73.2997 | 38.5061 | 75.0366 | 0 | 4.4277 | 3.0321 | 0.57881 | 0.57881 | 0.57881 | 0.37719 | 0.19515 | 0.10076
2016-10-24 12:00:00 | 70.9554 | 38.5061 | 80.0356 | 0 | 4.4592 | 3.0462 | 0.46705 | 0.46705 | 0.46705 | 0.38749 | 0.08136 | 0.073996
2016-10-24 13:00:00 | 68.9309 | 38.5061 | 75.4479 | 0 | 4.4928 | 3.0611 | 0.23365 | 0.23365 | 0.23365 | 0.24166 | 0.08849 | 0.047231
2016-10-24 14:00:00 | 69.4117 | 38.5061 | 66.9481 | 0 | 4.5269 | 3.0762 | 0.14253 | 0.14253 | 0.14253 | 0.20286 | 0.04165 | 0.019964
2016-10-24 15:00:00 | 71.7074 | 38.5061 | 62.9718 | 0 | 4.3283 | 2.9873 | 0.00194 | 0.00194 | 0.00194 | 0.00186 | 0.00154 | 0.019229
2016-10-24 16:00:00 | 76.4509 | 38.5061 | 60.4577 | 0 | 4.1477 | 2.904 | 0 | 0 | 0 | 0 | 0 | 0.018599
2016-10-24 17:00:00 | 81.9772 | 38.5061 | 64.1919 | 0 | 3.9816 | 2.8252 | 0 | 0 | 0 | 0 | 0 | 0.017863
2016-10-24 18:00:00 | 87.6998 | 38.5061 | 72.0842 | 0 | 3.9316 | 2.8011 | 0 | 0 | 0 | 0 | 0 | 0.018914
2016-10-24 19:00:00 | 91.42 | 38.5061 | 78.6679 | 0 | 3.8828 | 2.7774 | 0 | 0 | 0 | 0 | 0 | 0.019964
2016-10-24 20:00:00 | 91.0516 | 38.5061 | 76.1006 | 0 | 3.8353 | 2.7541 | 0 | 0 | 0 | 0 | 0 | 0.026805
2016-10-24 21:00:00 | 80.8499 | 38.5061 | 70.7783 | 0 | 3.7935 | 2.7334 | 0 | 0 | 0 | 0 | 0 | 0.034553
2016-10-24 22:00:00 | 58.2371 | 38.5061 | 62.2456 | 0 | 3.7525 | 2.7131 | 0 | 0 | 0 | 0 | 0 | 0.043005
2016-10-24 23:00:00 | 30.0299 | 38.5061 | 47.785 | 0 | 3.7125 | 2.6931 | 0 | 0 | 0 | 0 | 0 | 0.050753
2016-10-25 00:00:00 | 15.7442 | 38.5061 | 33.3704 | 0 | 3.6744 | 2.6739 | 0 | 0 | 0 | 0 | 0 | 0.075405
2016-10-25 01:00:00 | 20.8352 | 38.5061 | 25.5643 | 0 | 3.6381 | 2.6555 | 0 | 0 | 0 | 0 | 0 | 0.099352
2016-10-25 02:00:00 | 20.9698 | 38.5061 | 23.1512 | 0 | 3.6025 | 2.6373 | 0 | 0 | 0 | 0 | 0 | 0.15538
2016-10-25 03:00:00 | 29.7664 | 38.5061 | 22.7108 | 0 | 3.5535 | 2.6121 | 0 | 0 | 0 | 0 | 0 | 0.15305
2016-10-25 04:00:00 | 50.4633 | 38.5061 | 24.1283 | 0 | 3.5057 | 2.5874 | 0 | 0 | 0 | 0 | 0 | 0.15072
2016-10-25 05:00:00 | 89.3571 | 38.5061 | 28.4367 | 0 | 3.4593 | 2.5632 | 0 | 0 | 0 | 0 | 0 | 0.1484
2016-10-25 06:00:00 | 94.7897 | 38.5061 | 45.1224 | 0 | 3.653 | 2.663 | 0.01728 | 0.01728 | 0.01728 | 0.01449 | 0.01754 | 0.21355
2016-10-25 07:00:00 | 93.8092 | 38.5061 | 62.4496 | 0 | 3.8696 | 2.771 | 0.04702 | 0.04702 | 0.04702 | 0.04161 | 0.04624 | 0.2787
2016-10-25 08:00:00 | 90.8144 | 38.5061 | 72.1208 | 0 | 4.1136 | 2.888 | 0.05248 | 0.05248 | 0.05248 | 0.04736 | 0.05152 | 0.34385
2016-10-25 09:00:00 | 84.8511 | 38.5061 | 75.1792 | 0 | 4.3358 | 2.9907 | 0.19695 | 0.19695 | 0.19695 | 0.14875 | 0.17349 | 0.24147
2016-10-25 10:00:00 | 80.1696 | 38.5061 | 73.8899 | 0 | 4.5849 | 3.1016 | 0.16216 | 0.16216 | 0.16216 | 0.14575 | 0.14694 | 0.13909
2016-10-25 11:00:00 | 74.5299 | 38.5061 | 75.0366 | 0 | 4.8645 | 3.2211 | 0.08467 | 0.08467 | 0.08467 | 0.08316 | 0.08313 | 0.087379
2016-10-25 12:00:00 | 72.1914 | 38.5061 | 80.0356 | 0 | 4.8419 | 3.2116 | 0.15741 | 0.15741 | 0.15741 | 0.14725 | 0.11883 | 0.083153
2016-10-25 13:00:00 | 70.1496 | 38.5061 | 75.4479 | 0 | 4.8195 | 3.2022 | 0.04083 | 0.04083 | 0.04083 | 0.04006 | 0.03673 | 0.079631
2016-10-25 14:00:00 | 70.6219 | 38.5061 | 66.9481 | 0 | 4.7974 | 3.1929 | 0.04317 | 0.04317 | 0.04317 | 0.04772 | 0.03138 | 0.076109
2016-10-25 15:00:00 | 72.8842 | 38.5061 | 62.9718 | 0 | 4.4608 | 3.0469 | 0 | 0 | 0 | 0 | 0 | 0.080335
2016-10-25 16:00:00 | 77.701 | 38.5061 | 60.4577 | 0 | 4.1684 | 2.9137 | 0 | 0 | 0 | 0 | 0 | 0.084561
2016-10-25 17:00:00 | 83.2016 | 38.5061 | 64.1919 | 0 | 3.9119 | 2.7916 | 0 | 0 | 0 | 0 | 0 | 0.088787
2016-10-25 18:00:00 | 88.9989 | 38.5061 | 72.0842 | 0 | 3.8085 | 2.7409 | 0 | 0 | 0 | 0 | 0 | 0.078222
2016-10-25 19:00:00 | 92.7634 | 38.5061 | 78.6679 | 0 | 3.7092 | 2.6914 | 0 | 0 | 0 | 0 | 0 | 0.066953
2016-10-25 20:00:00 | 92.3994 | 38.5061 | 76.1006 | 0 | 3.615 | 2.6437 | 0 | 0 | 0 | 0 | 0 | 0.055683
2016-10-25 21:00:00 | 82.0647 | 38.5061 | 70.7783 | 0 | 3.5768 | 2.6242 | 0 | 0 | 0 | 0 | 0 | 0.05357
2016-10-25 22:00:00 | 59.2401 | 38.5061 | 62.2456 | 0 | 3.5394 | 2.6049 | 0 | 0 | 0 | 0 | 0 | 0.050753
2016-10-25 23:00:00 | 30.7707 | 38.5061 | 47.785 | 0 | 3.5028 | 2.5859 | 0 | 0 | 0 | 0 | 0 | 0.047936
2016-10-26 00:00:00 | 18.3372 | 38.5061 | 33.3704 | 0 | 3.4679 | 2.5677 | 0 | 0 | 0 | 0 | 0 | 0.042301
2016-10-26 01:00:00 | 23.6706 | 38.5061 | 25.5643 | 0 | 3.4337 | 2.5497 | 0 | 0 | 0 | 0 | 0 | 0.035962
2016-10-26 02:00:00 | 23.8133 | 38.5061 | 23.1512 | 0 | 3.401 | 2.5325 | 0 | 0 | 0 | 0 | 0 | 0.029623
2016-10-26 03:00:00 | 33.0305 | 38.5061 | 22.7108 | 0 | 3.3854 | 2.5242 | 0 | 0 | 0 | 0 | 0 | 0.029623
2016-10-26 04:00:00 | 54.7138 | 38.5061 | 24.1283 | 0 | 3.369 | 2.5155 | 0 | 0 | 0 | 0 | 0 | 0.028918
2016-10-26 05:00:00 | 95.4586 | 38.5061 | 28.4367 | 0 | 3.3537 | 2.5074 | 0 | 0 | 0 | 0 | 0 | 0.028918
2016-10-26 06:00:00 | 101.1511 | 38.5061 | 45.1224 | 0 | 3.5535 | 2.6121 | 0.02897 | 0.02897 | 0.02897 | 0.02062 | 0.0324 | 0.035257
2016-10-26 07:00:00 | 100.1243 | 38.5061 | 62.4496 | 0 | 3.7774 | 2.7255 | 0.05196 | 0.05196 | 0.05196 | 0.04558 | 0.05115 | 0.041597
2016-10-26 08:00:00 | 96.9845 | 38.5061 | 72.1208 | 0 | 4.0328 | 2.8498 | 0.06658 | 0.06658 | 0.06658 | 0.06015 | 0.06538 | 0.047936
2016-10-26 09:00:00 | 90.7359 | 38.5061 | 75.1792 | 0 | 4.2693 | 2.9603 | 0.08661 | 0.08661 | 0.08661 | 0.08494 | 0.08503 | 0.047936
2016-10-26 10:00:00 | 85.8302 | 38.5061 | 73.8899 | 0 | 4.5351 | 3.0798 | 0.08804 | 0.08804 | 0.08804 | 0.08652 | 0.08652 | 0.047936
2016-10-26 11:00:00 | 79.9215 | 38.5061 | 75.0366 | 0 | 4.8382 | 3.2101 | 0.08009 | 0.08009 | 0.08009 | 0.0787 | 0.0787 | 0.047936
2016-10-26 12:00:00 | 77.471 | 38.5061 | 80.0356 | 0 | 4.7809 | 3.1859 | 0.07479 | 0.07479 | 0.07479 | 0.07339 | 0.0731 | 0.041597
2016-10-26 13:00:00 | 75.3319 | 38.5061 | 75.4479 | 0 | 4.7268 | 3.1629 | 0.03679 | 0.03679 | 0.03679 | 0.03609 | 0.03305 | 0.034553
2016-10-26 14:00:00 | 75.8263 | 38.5061 | 66.9481 | 0 | 4.6739 | 3.1402 | 0.02415 | 0.02415 | 0.02415 | 0.02417 | 0.02083 | 0.02751
2016-10-26 15:00:00 | 78.1959 | 38.5061 | 62.9718 | 0 | 4.3751 | 3.0085 | 0 | 0 | 0 | 0 | 0 | 0.050049
2016-10-26 16:00:00 | 83.2417 | 38.5061 | 60.4577 | 0 | 4.1136 | 2.888 | 0 | 0 | 0 | 0 | 0 | 0.071883
2016-10-26 17:00:00 | 89.0029 | 38.5061 | 64.1919 | 0 | 3.8804 | 2.7762 | 0 | 0 | 0 | 0 | 0 | 0.093718
2016-10-26 18:00:00 | 95.0755 | 38.5061 | 72.0842 | 0 | 3.782 | 2.7278 | 0 | 0 | 0 | 0 | 0 | 0.071179
2016-10-26 19:00:00 | 99.0185 | 38.5061 | 78.6679 | 0 | 3.6885 | 2.681 | 0 | 0 | 0 | 0 | 0 | 0.047936
2016-10-26 20:00:00 | 98.6358 | 38.5061 | 76.1006 | 0 | 3.5994 | 2.6357 | 0 | 0 | 0 | 0 | 0 | 0.024692
2016-10-26 21:00:00 | 87.8071 | 38.5061 | 70.7783 | 0 | 3.5901 | 2.631 | 0 | 0 | 0 | 0 | 0 | 0.029623
2016-10-26 22:00:00 | 63.897 | 38.5061 | 62.2456 | 0 | 3.5809 | 2.6263 | 0 | 0 | 0 | 0 | 0 | 0.033849
2016-10-26 23:00:00 | 34.0759 | 38.5061 | 47.785 | 0 | 3.5717 | 2.6215 | 0 | 0 | 0 | 0 | 0 | 0.038779
2016-10-27 00:00:00 | 18.0293 | 38.5061 | 33.3704 | 0 | 3.5484 | 2.6095 | 0 | 0 | 0 | 0 | 0 | 0.034553
2016-10-27 01:00:00 | 23.3333 | 38.5061 | 25.5643 | 0 | 3.5255 | 2.5977 | 0 | 0 | 0 | 0 | 0 | 0.031031
2016-10-27 02:00:00 | 23.4762 | 38.5061 | 23.1512 | 0 | 3.5028 | 2.5859 | 0 | 0 | 0 | 0 | 0 | 0.026805
2016-10-27 03:00:00 | 32.6436 | 38.5061 | 22.7108 | 0 | 3.5374 | 2.6038 | 0 | 0 | 0 | 0 | 0 | 0.031031
2016-10-27 04:00:00 | 54.2078 | 38.5061 | 24.1283 | 0 | 3.5727 | 2.6221 | 0 | 0 | 0 | 0 | 0 | 0.035257
2016-10-27 05:00:00 | 94.7273 | 38.5061 | 28.4367 | 0 | 3.6088 | 2.6405 | 0 | 0 | 0 | 0 | 0 | 0.039483
2016-10-27 06:00:00 | 100.389 | 38.5061 | 45.1224 | 0 | 3.757 | 2.7153 | 0.03062 | 0.03062 | 0.03062 | 0.02052 | 0.0352 | 0.029623
2016-10-27 07:00:00 | 99.3682 | 38.5061 | 62.4496 | 0 | 3.9168 | 2.794 | 0.04962 | 0.04962 | 0.04962 | 0.04364 | 0.04883 | 0.019964
2016-10-27 08:00:00 | 96.2442 | 38.5061 | 72.1208 | 0 | 4.0921 | 2.8779 | 0.06817 | 0.06817 | 0.06817 | 0.06152 | 0.06693 | 0.018599
2016-10-27 09:00:00 | 90.0293 | 38.5061 | 75.1792 | 0 | 4.2751 | 2.963 | 0.09092 | 0.09092 | 0.09092 | 0.08885 | 0.08913 | 0.018073
2016-10-27 10:00:00 | 85.1499 | 38.5061 | 73.8899 | 0 | 4.4768 | 3.054 | 0.09507 | 0.09507 | 0.09507 | 0.0932 | 0.09322 | 0.017653
2016-10-27 11:00:00 | 79.2736 | 38.5061 | 75.0366 | 0 | 4.6984 | 3.1507 | 0.09096 | 0.09096 | 0.09096 | 0.08919 | 0.08902 | 0.017233
2016-10-27 12:00:00 | 76.8363 | 38.5061 | 80.0356 | 0 | 4.5615 | 3.0914 | 0.07103 | 0.07103 | 0.07103 | 0.06973 | 0.06959 | 0.016917
2016-10-27 13:00:00 | 74.709 | 38.5061 | 75.4479 | 0 | 4.4324 | 3.0342 | 0.03827 | 0.03827 | 0.03827 | 0.03754 | 0.0344 | 0.016602
2016-10-27 14:00:00 | 75.2003 | 38.5061 | 66.9481 | 0 | 4.3104 | 2.9791 | 0.02573 | 0.02573 | 0.02573 | 0.02613 | 0.02168 | 0.016182
2016-10-27 15:00:00 | 77.5566 | 38.5061 | 62.9718 | 0 | 4.1726 | 2.9156 | 0 | 0 | 0 | 0 | 0 | 0.016182
2016-10-27 16:00:00 | 82.5745 | 38.5061 | 60.4577 | 0 | 4.0446 | 2.8553 | 0 | 0 | 0 | 0 | 0 | 0.016077
2016-10-27 17:00:00 | 88.3031 | 38.5061 | 64.1919 | 0 | 3.9242 | 2.7975 | 0 | 0 | 0 | 0 | 0 | 0.015972
2016-10-27 18:00:00 | 94.3418 | 38.5061 | 72.0842 | 0 | 3.9058 | 2.7886 | 0 | 0 | 0 | 0 | 0 | 0.015972
2016-10-27 19:00:00 | 98.2626 | 38.5061 | 78.6679 | 0 | 3.8876 | 2.7798 | 0 | 0 | 0 | 0 | 0 | 0.015972
2016-10-27 20:00:00 | 97.8812 | 38.5061 | 76.1006 | 0 | 3.8684 | 2.7704 | 0 | 0 | 0 | 0 | 0 | 0.015972
2016-10-27 21:00:00 | 87.1112 | 38.5061 | 70.7783 | 0 | 3.8376 | 2.7552 | 0 | 0 | 0 | 0 | 0 | 0.043005
2016-10-27 22:00:00 | 63.3336 | 38.5061 | 62.2456 | 0 | 3.8085 | 2.7409 | 0 | 0 | 0 | 0 | 0 | 0.093013
2016-10-27 23:00:00 | 33.6794 | 38.5061 | 47.785 | 0 | 3.7786 | 2.7261 | 0 | 0 | 0 | 0 | 0 | 0.22285
2016-10-28 00:00:00 | 19.1679 | 38.5061 | 33.3704 | 0 | 3.8015 | 2.7374 | 0 | 0 | 0 | 0 | 0 | 0.19493
2016-10-28 01:00:00 | 24.5726 | 38.5061 | 25.5643 | 0 | 3.8247 | 2.7489 | 0 | 0 | 0 | 0 | 0 | 0.16701
2016-10-28 02:00:00 | 24.6834 | 38.5061 | 23.1512 | 0 | 3.8494 | 2.761 | 0 | 0 | 0 | 0 | 0 | 0.13909
2016-10-28 03:00:00 | 34.011 | 38.5061 | 22.7108 | 0 | 3.866 | 2.7692 | 0 | 0 | 0 | 0 | 0 | 0.1064
2016-10-28 04:00:00 | 56.0035 | 38.5061 | 24.1283 | 0 | 3.884 | 2.778 | 0 | 0 | 0 | 0 | 0 | 0.095126
2016-10-28 05:00:00 | 97.4914 | 38.5061 | 28.4367 | 0 | 3.901 | 2.7862 | 0 | 0 | 0 | 0 | 0 | 0.083153
2016-10-28 06:00:00 | 103.2988 | 38.5061 | 45.1224 | 0 | 3.9034 | 2.7874 | 0.11549 | 0.11549 | 0.11549 | 0.02501 | 0.17293 | 0.10147
2016-10-28 07:00:00 | 102.2612 | 38.5061 | 62.4496 | 0 | 3.9058 | 2.7886 | 0.02895 | 0.02895 | 0.02895 | 0.02591 | 0.02838 | 0.14142
2016-10-28 08:00:00 | 99.0791 | 38.5061 | 72.1208 | 0 | 3.9083 | 2.7898 | 0.22534 | 0.22534 | 0.22534 | 0.11147 | 0.20196 | 0.20191
2016-10-28 09:00:00 | 92.7361 | 38.5061 | 75.1792 | 0 | 3.9046 | 2.788 | 0.14075 | 0.14075 | 0.14075 | 0.12294 | 0.13133 | 0.16701
2016-10-28 10:00:00 | 87.7515 | 38.5061 | 73.8899 | 0 | 3.901 | 2.7862 | 0.06295 | 0.06295 | 0.06295 | 0.06182 | 0.06182 | 0.13211
2016-10-28 11:00:00 | 81.7389 | 38.5061 | 75.0366 | 0 | 3.8973 | 2.7845 | 0.04313 | 0.04313 | 0.04313 | 0.04232 | 0.04232 | 0.10569
2016-10-28 12:00:00 | 79.2418 | 38.5061 | 80.0356 | 0 | 3.9427 | 2.8065 | 0.08747 | 0.08747 | 0.08747 | 0.08526 | 0.0828 | 0.08597
2016-10-28 13:00:00 | 77.0703 | 38.5061 | 75.4479 | 0 | 3.9904 | 2.8295 | 0.2891 | 0.2891 | 0.2891 | 0.29937 | 0.07114 | 0.066248
2016-10-28 14:00:00 | 77.5674 | 38.5061 | 66.9481 | 0 | 4.0393 | 2.8529 | 0.05085 | 0.05085 | 0.05085 | 0.06051 | 0.03102 | 0.046527
2016-10-28 15:00:00 | 79.9537 | 38.5061 | 62.9718 | 0 | 3.979 | 2.824 | 0 | 0 | 0 | 0 | 0 | 0.019439
2016-10-28 16:00:00 | 85.0665 | 38.5061 | 60.4577 | 0 | 3.9217 | 2.7963 | 0 | 0 | 0 | 0 | 0 | 0.014921
2016-10-28 17:00:00 | 90.9683 | 38.5061 | 64.1919 | 0 | 3.866 | 2.7692 | 0 | 0 | 0 | 0 | 0 | 0.010403
2016-10-28 18:00:00 | 97.1235 | 38.5061 | 72.0842 | 0 | 3.8471 | 2.7599 | 0 | 0 | 0 | 0 | 0 | 0.011243
2016-10-28 19:00:00 | 101.112 | 38.5061 | 78.6679 | 0 | 3.8282 | 2.7506 | 0 | 0 | 0 | 0 | 0 | 0.012084
2016-10-28 20:00:00 | 100.7382 | 38.5061 | 76.1006 | 0 | 3.8085 | 2.7409 | 0 | 0 | 0 | 0 | 0 | 0.012924
2016-10-28 21:00:00 | 89.7506 | 38.5061 | 70.7783 | 0 | 3.7752 | 2.7244 | 0 | 0 | 0 | 0 | 0 | 0.017127
2016-10-28 22:00:00 | 65.4729 | 38.5061 | 62.2456 | 0 | 3.7413 | 2.7075 | 0 | 0 | 0 | 0 | 0 | 0.028918
2016-10-28 23:00:00 | 35.1556 | 38.5061 | 47.785 | 0 | 3.7092 | 2.6914 | 0 | 0 | 0 | 0 | 0 | 0.057092
2016-10-29 00:00:00 | 21.4225 | 38.5061 | 36.8358 | 0 | 3.6744 | 2.6739 | 0 | 0 | 0 | 0 | 0 | 0.050049
2016-10-29 01:00:00 | 26.993 | 38.5061 | 30.0708 | 0 | 3.6402 | 2.6565 | 0 | 0 | 0 | 0 | 0 | 0.043005
2016-10-29 02:00:00 | 27.1811 | 38.5061 | 25.4334 | 0 | 3.6067 | 2.6395 | 0 | 0 | 0 | 0 | 0 | 0.036666
2016-10-29 03:00:00 | 36.9141 | 38.5061 | 24.1943 | 0 | 3.5707 | 2.621 | 0 | 0 | 0 | 0 | 0 | 0.047231
2016-10-29 04:00:00 | 59.8178 | 38.5061 | 24.1812 | 0 | 3.5344 | 2.6023 | 0 | 0 | 0 | 0 | 0 | 0.057796
2016-10-29 05:00:00 | 102.8738 | 38.5061 | 25.1972 | 0 | 3.4999 | 2.5844 | 0 | 0 | 0 | 0 | 0 | 0.068361
2016-10-29 06:00:00 | 108.8075 | 38.5061 | 30.7894 | 0 | 3.5901 | 2.631 | 0.00093 | 0.00093 | 0.00093 | 0.00066 | 0.00088 | 0.095831
2016-10-29 07:00:00 | 107.6228 | 38.5061 | 48.4735 | 0 | 3.6841 | 2.6788 | 0.03845 | 0.03845 | 0.03845 | 0.03426 | 0.03775 | 0.15538
2016-10-29 08:00:00 | 104.3522 | 38.5061 | 68.4501 | 0 | 3.7843 | 2.7289 | 0.03878 | 0.03878 | 0.03878 | 0.03485 | 0.03804 | 0.24379
2016-10-29 09:00:00 | 97.7628 | 38.5061 | 78.5634 | 0 | 3.9639 | 2.8167 | 0.06747 | 0.06747 | 0.06747 | 0.06626 | 0.06626 | 0.20657
2016-10-29 10:00:00 | 92.6507 | 38.5061 | 84.0745 | 0 | 4.1615 | 2.9104 | 0.07072 | 0.07072 | 0.07072 | 0.06947 | 0.06947 | 0.16701
2016-10-29 11:00:00 | 86.3962 | 38.5061 | 87.8795 | 0 | 4.3813 | 3.0112 | 0.07143 | 0.07143 | 0.07143 | 0.07017 | 0.07017 | 0.12978
2016-10-29 12:00:00 | 83.6074 | 38.5061 | 91.4096 | 0 | 4.3828 | 3.0119 | 0.10475 | 0.10475 | 0.10475 | 0.101 | 0.09413 | 0.11815
2016-10-29 13:00:00 | 81.3416 | 38.5061 | 87.5319 | 0 | 4.3843 | 3.0126 | 0.06358 | 0.06358 | 0.06358 | 0.06271 | 0.0538 | 0.10921
2016-10-29 14:00:00 | 81.9316 | 38.5061 | 76.8394 | 0 | 4.3859 | 3.0133 | 0.01291 | 0.01291 | 0.01291 | 0.01262 | 0.01138 | 0.1064
2016-10-29 15:00:00 | 84.4853 | 38.5061 | 68.7279 | 0 | 4.1684 | 2.9137 | 0 | 0 | 0 | 0 | 0 | 0.17166
2016-10-29 16:00:00 | 89.8336 | 38.5061 | 66.3085 | 0 | 3.9727 | 2.821 | 0 | 0 | 0 | 0 | 0 | 0.24612
2016-10-29 17:00:00 | 96.0317 | 38.5061 | 71.5148 | 0 | 3.7935 | 2.7334 | 0 | 0 | 0 | 0 | 0 | 0.31825
2016-10-29 18:00:00 | 102.3625 | 38.5061 | 81.4959 | 0 | 3.7247 | 2.6992 | 0 | 0 | 0 | 0 | 0 | 0.30894
2016-10-29 19:00:00 | 106.5733 | 38.5061 | 87.634 | 0 | 3.6572 | 2.6652 | 0 | 0 | 0 | 0 | 0 | 0.30196
2016-10-29 20:00:00 | 106.2195 | 38.5061 | 81.0272 | 0 | 3.5922 | 2.632 | 0 | 0 | 0 | 0 | 0 | 0.29266
2016-10-29 21:00:00 | 94.9281 | 38.5061 | 67.5197 | 0 | 3.5535 | 2.6121 | 0 | 0 | 0 | 0 | 0 | 0.3229
2016-10-29 22:00:00 | 69.6024 | 38.5061 | 63.263 | 0 | 3.5146 | 2.592 | 0 | 0 | 0 | 0 | 0 | 0.35548
2016-10-29 23:00:00 | 38.1104 | 38.5061 | 53.721 | 0 | 3.4775 | 2.5727 | 0 | 0 | 0 | 0 | 0 | 0.38573
2016-10-30 00:00:00 | 21.2301 | 38.5061 | 40.1306 | 0 | 3.4679 | 2.5677 | 0 | 0 | 0 | 0 | 0 | 0.38573
2016-10-30 01:00:00 | 26.5957 | 38.5061 | 30.4441 | 0 | 3.4593 | 2.5632 | 0 | 0 | 0 | 0 | 0 | 0.38573
2016-10-30 02:00:00 | 26.8489 | 38.5061 | 24.353 | 0 | 3.4507 | 2.5587 | 0 | 0 | 0 | 0 | 0 | 0.38573
2016-10-30 03:00:00 | 36.6273 | 38.5061 | 22.1052 | 0 | 3.4233 | 2.5443 | 0 | 0 | 0 | 0 | 0 | 0.37875
2016-10-30 04:00:00 | 59.4912 | 38.5061 | 21.5452 | 0 | 3.3955 | 2.5296 | 0 | 0 | 0 | 0 | 0 | 0.37177
2016-10-30 05:00:00 | 101.3048 | 38.5061 | 21.7434 | 0 | 3.369 | 2.5155 | 0 | 0 | 0 | 0 | 0 | 0.36711
2016-10-30 06:00:00 | 107.0778 | 38.5061 | 22.7612 | 0 | 3.5666 | 2.6189 | 0.10574 | 0.10574 | 0.10574 | 0.02273 | 0.1581 | 0.32058
2016-10-30 07:00:00 | 105.8237 | 38.5061 | 31.1073 | 0 | 3.7877 | 2.7306 | 0.03662 | 0.03662 | 0.03662 | 0.03278 | 0.03593 | 0.27637
2016-10-30 08:00:00 | 102.7171 | 38.5061 | 49.6711 | 0 | 4.0393 | 2.8529 | 0.06124 | 0.06124 | 0.06124 | 0.05526 | 0.06012 | 0.23216
2016-10-30 09:00:00 | 96.228 | 38.5061 | 69.7269 | 0 | 4.2971 | 2.973 | 0.08285 | 0.08285 | 0.08285 | 0.08114 | 0.08128 | 0.1484
2016-10-30 10:00:00 | 91.2128 | 38.5061 | 80.7265 | 0 | 4.59 | 3.1038 | 0.07005 | 0.07005 | 0.07005 | 0.06881 | 0.06881 | 0.095831
2016-10-30 11:00:00 | 85.0373 | 38.5061 | 89.5157 | 0 | 4.9276 | 3.2474 | 0.07818 | 0.07818 | 0.07818 | 0.07682 | 0.07682 | 0.070474
2016-10-30 12:00:00 | 82.464 | 38.5061 | 91.146 | 0 | 4.9179 | 3.2434 | 0.05416 | 0.05416 | 0.05416 | 0.05317 | 0.05317 | 0.056388
2016-10-30 13:00:00 | 80.3168 | 38.5061 | 75.3712 | 0 | 4.9083 | 3.2394 | 0.00654 | 0.00654 | 0.00654 | 0.00637 | 0.00564 | 0.043005
2016-10-30 14:00:00 | 80.7985 | 38.5061 | 61.7276 | 0 | 4.8987 | 3.2354 | 0.0192 | 0.0192 | 0.0192 | 0.0192 | 0.01649 | 0.028918
2016-10-30 15:00:00 | 83.4093 | 38.5061 | 54.9214 | 0 | 4.4896 | 3.0597 | 0 | 0 | 0 | 0 | 0 | 0.043005
2016-10-30 16:00:00 | 88.7521 | 38.5061 | 48.9712 | 0 | 4.1436 | 2.9021 | 0 | 0 | 0 | 0 | 0 | 0.057796
2016-10-30 17:00:00 | 94.8386 | 38.5061 | 51.781 | 0 | 3.8471 | 2.7599 | 0 | 0 | 0 | 0 | 0 | 0.072587
2016-10-30 18:00:00 | 101.1917 | 38.5061 | 62.8547 | 0 | 3.7436 | 2.7086 | 0 | 0 | 0 | 0 | 0 | 0.059909
2016-10-30 19:00:00 | 105.4211 | 38.5061 | 72.5648 | 0 | 3.6455 | 2.6592 | 0 | 0 | 0 | 0 | 0 | 0.047936
2016-10-30 20:00:00 | 105.056 | 38.5061 | 70.5028 | 0 | 3.5525 | 2.6116 | 0 | 0 | 0 | 0 | 0 | 0.035257
2016-10-30 21:00:00 | 93.898 | 38.5061 | 65.6718 | 0 | 3.5166 | 2.593 | 0 | 0 | 0 | 0 | 0 | 0.040892
2016-10-30 22:00:00 | 68.7844 | 38.5061 | 58.1696 | 0 | 3.4814 | 2.5747 | 0 | 0 | 0 | 0 | 0 | 0.045823
2016-10-30 23:00:00 | 37.5239 | 38.5061 | 43.9449 | 0 | 3.4469 | 2.5567 | 0 | 0 | 0 | 0 | 0 | 0.050753
2016-10-31 00:00:00 | 23.8409 | 38.5061 | 33.3704 | 0 | 3.4412 | 2.5537 | 0 | 0 | 0 | 0 | 0 | 0.019439
2016-10-31 01:00:00 | 29.6775 | 38.5061 | 25.5643 | 0 | 3.4355 | 2.5507 | 0 | 0 | 0 | 0 | 0 | 0.01429
2016-10-31 02:00:00 | 29.8479 | 38.5061 | 23.1512 | 0 | 3.4299 | 2.5477 | 0 | 0 | 0 | 0 | 0 | 0.0091416
2016-10-31 03:00:00 | 39.953 | 38.5061 | 22.7108 | 0 | 3.4057 | 2.535 | 0 | 0 | 0 | 0 | 0 | 0.011033
2016-10-31 04:00:00 | 63.6868 | 38.5061 | 24.1283 | 0 | 3.3817 | 2.5223 | 0 | 0 | 0 | 0 | 0 | 0.012924
2016-10-31 05:00:00 | 108.2693 | 38.5061 | 28.4367 | 0 | 3.3582 | 2.5098 | 0 | 0 | 0 | 0 | 0 | 0.014816
2016-10-31 06:00:00 | 114.5101 | 38.5061 | 45.1224 | 0 | 3.5454 | 2.608 | 0.10873 | 0.10873 | 0.10873 | 0.02207 | 0.16339 | 0.014711
2016-10-31 07:00:00 | 113.2779 | 38.5061 | 62.4496 | 0 | 3.7548 | 2.7142 | 0.02836 | 0.02836 | 0.02836 | 0.02537 | 0.0278 | 0.014606
2016-10-31 08:00:00 | 109.9032 | 38.5061 | 72.1208 | 0 | 3.9892 | 2.8289 | 0.04457 | 0.04457 | 0.04457 | 0.04013 | 0.04374 | 0.014501
2016-10-31 09:00:00 | 103.0848 | 38.5061 | 75.1792 | 0 | 4.2189 | 2.9371 | 0.0667 | 0.0667 | 0.0667 | 0.06551 | 0.06551 | 0.015656
2016-10-31 10:00:00 | 97.6665 | 38.5061 | 73.8899 | 0 | 4.4784 | 3.0547 | 0.07553 | 0.07553 | 0.07553 | 0.0742 | 0.0742 | 0.016917
2016-10-31 11:00:00 | 91.2359 | 38.5061 | 75.0366 | 0 | 4.77 | 3.1813 | 0.07141 | 0.07141 | 0.07141 | 0.07015 | 0.07015 | 0.018073
2016-10-31 12:00:00 | 88.5103 | 38.5061 | 80.0356 | 0 | 4.6548 | 3.1319 | 0.06664 | 0.06664 | 0.06664 | 0.06541 | 0.06525 | 0.018493
2016-10-31 13:00:00 | 86.1614 | 38.5061 | 75.4479 | 0 | 4.5466 | 3.0848 | 0.03261 | 0.03261 | 0.03261 | 0.03197 | 0.02924 | 0.018914
2016-10-31 14:00:00 | 86.717 | 38.5061 | 66.9481 | 0 | 4.4418 | 3.0384 | 0.0227 | 0.0227 | 0.0227 | 0.02335 | 0.01863 | 0.019229
2016-10-31 15:00:00 | 89.3822 | 38.5061 | 62.9718 | 0 | 4.1491 | 2.9046 | 0 | 0 | 0 | 0 | 0 | 0.019964
2016-10-31 16:00:00 | 94.8804 | 38.5061 | 60.4577 | 0 | 3.5215 | 2.5956 | 0 | 0 | 0 | 0 | 0 | 0.017863
2016-10-31 17:00:00 | 101.289 | 38.5061 | 64.1919 | 0 | 3.5185 | 2.5941 | 0 | 0 | 0 | 0 | 0 | 0.018283
2016-10-31 18:00:00 | 107.9205 | 38.5061 | 72.0842 | 0 | 3.5146 | 2.592 | 0 | 0 | 0 | 0 | 0 | 0.018704
2016-10-31 19:00:00 | 112.2305 | 38.5061 | 78.6679 | 0 | 3.5116 | 2.5905 | 0 | 0 | 0 | 0 | 0 | 0.019019
2016-10-31 20:00:00 | 111.7933 | 38.5061 | 76.1006 | 0 | 3.5077 | 2.5884 | 0 | 0 | 0 | 0 | 0 | 0.019439
2016-10-31 21:00:00 | 99.9499 | 38.5061 | 70.7783 | 0 | 3.5048 | 2.5869 | 0 | 0 | 0 | 0 | 0 | 0.019859
2016-10-31 22:00:00 | 73.7268 | 38.5061 | 62.2456 | 0 | 3.5008 | 2.5849 | 0 | 0 | 0 | 0 | 0 | 0.021875
2016-10-31 23:00:00 | 41.0317 | 38.5061 | 47.785 | 0 | 3.4979 | 2.5833 | 0 | 0 | 0 | 0 | 0 | 0.023988
2016-11-01 00:00:00 | 21.5147 | 38.5061 | 29.329 | 0 | 3.494 | 2.5813 | 0 | 0 | 0 | 0 | 0 | 0.026805
2016-11-01 01:00:00 | 27.1433 | 38.5061 | 22.4192 | 0 | 3.4911 | 2.5798 | 0 | 0 | 0 | 0 | 0 | 0.029623
2016-11-01 02:00:00 | 27.2994 | 38.5061 | 20.5697 | 0 | 3.4872 | 2.5778 | 0 | 0 | 0 | 0 | 0 | 0.03244
2016-11-01 03:00:00 | 37.0323 | 38.5061 | 20.2978 | 0 | 3.4843 | 2.5763 | 0 | 0 | 0 | 0 | 0 | 0.034553
2016-11-01 04:00:00 | 59.9187 | 38.5061 | 21.5074 | 0 | 3.4804 | 2.5742 | 0 | 0 | 0 | 0 | 0 | 0.03737
2016-11-01 05:00:00 | 102.9161 | 38.5061 | 25.3063 | 0 | 3.4775 | 2.5727 | 0 | 0 | 0 | 0 | 0 | 0.040188
2016-11-01 06:00:00 | 108.927 | 38.5061 | 43.9303 | 0 | 3.4737 | 2.5707 | 0.07096 | 0.07096 | 0.07096 | 0.05048 | 0.07967 | 0.042301
2016-11-01 07:00:00 | 107.8449 | 38.5061 | 63.0734 | 0 | 3.4708 | 2.5692 | 0.0642 | 0.0642 | 0.0642 | 0.05011 | 0.06379 | 0.045118
2016-11-01 08:00:00 | 104.5235 | 38.5061 | 71.9338 | 0 | 3.9144 | 2.7928 | 0.0759 | 0.0759 | 0.0759 | 0.06692 | 0.07415 | 0.019019
2016-11-01 09:00:00 | 97.9247 | 38.5061 | 71.8467 | 0 | 4.0642 | 2.8647 | 0.11875 | 0.11875 | 0.11875 | 0.10887 | 0.11307 | 0.035962
2016-11-01 10:00:00 | 92.7435 | 38.5061 | 69.3763 | 0 | 4.2246 | 2.9398 | 0.09181 | 0.09181 | 0.09181 | 0.08977 | 0.08981 | 0.058501
2016-11-01 11:00:00 | 86.5063 | 38.5061 | 70.888 | 0 | 4.3997 | 3.0196 | 0.11982 | 0.11982 | 0.11982 | 0.11373 | 0.11044 | 0.08104
2016-11-01 12:00:00 | 83.9183 | 38.5061 | 73.9205 | 0 | 4.3493 | 2.9968 | 0.09274 | 0.09274 | 0.09274 | 0.08977 | 0.08521 | 0.070474
2016-11-01 13:00:00 | 81.6606 | 38.5061 | 69.8771 | 0 | 4.3015 | 2.9751 | 0.23488 | 0.23488 | 0.23488 | 0.24017 | 0.07037 | 0.059205
2016-11-01 14:00:00 | 82.1809 | 38.5061 | 63.1352 | 0 | 4.2533 | 2.953 | 0.00532 | 0.00532 | 0.00532 | 0.00518 | 0.00455 | 0.047936
2016-11-01 15:00:00 | 84.6804 | 38.5061 | 60.6891 | 0 | 4.1837 | 2.9208 | 0 | 0 | 0 | 0 | 0 | 0.041597
2016-11-01 16:00:00 | 90.0047 | 38.5061 | 61.8681 | 0 | 4.1163 | 2.8893 | 0 | 0 | 0 | 0 | 0 | 0.034553
2016-11-01 17:00:00 | 96.0807 | 38.5061 | 71.5449 | 0 | 4.0511 | 2.8584 | 0 | 0 | 0 | 0 | 0 | 0.02751
2016-11-01 18:00:00 | 102.487 | 38.5061 | 82.978 | 0 | 4.0524 | 2.8591 | 0 | 0 | 0 | 0 | 0 | 0.029623
2016-11-01 19:00:00 | 106.6461 | 38.5061 | 86.2422 | 0 | 4.0537 | 2.8597 | 0 | 0 | 0 | 0 | 0 | 0.031031
2016-11-01 20:00:00 | 106.2377 | 38.5061 | 76.6194 | 0 | 4.0563 | 2.8609 | 0 | 0 | 0 | 0 | 0 | 0.03244
2016-11-01 21:00:00 | 94.8037 | 38.5061 | 64.5682 | 0 | 4.0459 | 2.856 | 0 | 0 | 0 | 0 | 0 | 0.052162
2016-11-01 22:00:00 | 69.5738 | 38.5061 | 54.1032 | 0 | 4.0341 | 2.8504 | 0 | 0 | 0 | 0 | 0 | 0.071883
2016-11-01 23:00:00 | 38.1145 | 38.5061 | 41.5266 | 0 | 4.0238 | 2.8454 | 0 | 0 | 0 | 0 | 0 | 0.091605
2016-11-02 00:00:00 | 11.4617 | 38.5061 | 29.329 | 0 | 4.0656 | 2.8653 | 0 | 0 | 0 | 0 | 0 | 0.090196
2016-11-02 01:00:00 | 16.154 | 38.5061 | 22.4192 | 0 | 4.1082 | 2.8855 | 0 | 0 | 0 | 0 | 0 | 0.088787
2016-11-02 02:00:00 | 16.2724 | 38.5061 | 20.5697 | 0 | 4.1518 | 2.9059 | 0 | 0 | 0 | 0 | 0 | 0.087379
2016-11-02 03:00:00 | 24.374 | 38.5061 | 20.2978 | 0 | 4.1313 | 2.8963 | 0 | 0 | 0 | 0 | 0 | 0.24147
2016-11-02 04:00:00 | 43.4466 | 38.5061 | 21.5074 | 0 | 4.1096 | 2.8861 | 0 | 0 | 0 | 0 | 0 | 0.44855
2016-11-02 05:00:00 | 79.2963 | 38.5061 | 25.3063 | 0 | 4.0895 | 2.8766 | 0 | 0 | 0 | 0 | 0 | 0.65563
2016-11-02 06:00:00 | 84.2998 | 38.5061 | 43.9303 | 0 | 4.134 | 2.8976 | 0.00159 | 0.00159 | 0.00159 | 0.00124 | 0.00153 | 0.74173
2016-11-02 07:00:00 | 83.3944 | 38.5061 | 63.0734 | 0 | 4.1795 | 2.9188 | 0.05269 | 0.05269 | 0.05269 | 0.04251 | 0.05217 | 0.82549
2016-11-02 08:00:00 | 80.6424 | 38.5061 | 71.9338 | 0 | 4.2246 | 2.9398 | 0.39062 | 0.39062 | 0.39062 | 0.08517 | 0.32408 | 0.86074
2016-11-02 09:00:00 | 75.1508 | 38.5061 | 71.8467 | 0 | 4.3163 | 2.9818 | 0.34321 | 0.34321 | 0.34321 | 0.14874 | 0.25046 | 0.85016
2016-11-02 10:00:00 | 70.8401 | 38.5061 | 69.3763 | 0 | 4.4106 | 3.0244 | 0.04828 | 0.04828 | 0.04828 | 0.04739 | 0.04739 | 0.81153
2016-11-02 11:00:00 | 65.6438 | 38.5061 | 70.888 | 0 | 4.5106 | 3.069 | 0.07493 | 0.07493 | 0.07493 | 0.07357 | 0.07353 | 0.76034
2016-11-02 12:00:00 | 63.4904 | 38.5061 | 73.9205 | 0 | 4.5649 | 3.0928 | 0.17208 | 0.17208 | 0.17208 | 0.15494 | 0.10806 | 0.69519
2016-11-02 13:00:00 | 61.6088 | 38.5061 | 69.8771 | 0 | 4.6221 | 3.1178 | 0.04274 | 0.04274 | 0.04274 | 0.04197 | 0.038 | 0.62771
2016-11-02 14:00:00 | 62.0456 | 38.5061 | 63.1352 | 0 | 4.6791 | 3.1424 | 0.05555 | 0.05555 | 0.05555 | 0.07135 | 0.02619 | 0.56256
2016-11-02 15:00:00 | 64.1319 | 38.5061 | 60.6891 | 0 | 4.5682 | 3.0943 | 0 | 0 | 0 | 0 | 0 | 0.50672
2016-11-02 16:00:00 | 68.5723 | 38.5061 | 61.8681 | 0 | 4.4624 | 3.0476 | 0 | 0 | 0 | 0 | 0 | 0.4532
2016-11-02 17:00:00 | 73.6462 | 38.5061 | 71.5449 | 0 | 4.3614 | 3.0023 | 0 | 0 | 0 | 0 | 0 | 0.39736
2016-11-02 18:00:00 | 78.9919 | 38.5061 | 82.978 | 0 | 4.3238 | 2.9852 | 0 | 0 | 0 | 0 | 0 | 0.3136
2016-11-02 19:00:00 | 82.4638 | 38.5061 | 86.2422 | 0 | 4.2868 | 2.9683 | 0 | 0 | 0 | 0 | 0 | 0.22751
2016-11-02 20:00:00 | 82.1329 | 38.5061 | 76.6194 | 0 | 4.2519 | 2.9523 | 0 | 0 | 0 | 0 | 0 | 0.14142
2016-11-02 21:00:00 | 72.6141 | 38.5061 | 64.5682 | 0 | 4.2519 | 2.9523 | 0 | 0 | 0 | 0 | 0 | 0.090196
2016-11-02 22:00:00 | 51.5736 | 38.5061 | 54.1032 | 0 | 4.2519 | 2.9523 | 0 | 0 | 0 | 0 | 0 | 0.061318
2016-11-02 23:00:00 | 25.3216 | 38.5061 | 41.5266 | 0 | 4.2519 | 2.9523 | 0 | 0 | 0 | 0 | 0 | 0.03244
2016-11-03 00:00:00 | 19.0764 | 38.5061 | 29.329 | 0 | 4.2062 | 2.9312 | 0 | 0 | 0 | 0 | 0 | 0.11117
2016-11-03 01:00:00 | 24.4779 | 38.5061 | 22.4192 | 0 | 4.1601 | 2.9098 | 0 | 0 | 0 | 0 | 0 | 0.36479
2016-11-03 02:00:00 | 24.6247 | 38.5061 | 20.5697 | 0 | 4.1163 | 2.8893 | 0 | 0 | 0 | 0 | 0 | 0.62073
2016-11-03 03:00:00 | 33.962 | 38.5061 | 20.2978 | 0 | 4.1055 | 2.8842 | 0 | 0 | 0 | 0 | 0 | 0.644
2016-11-03 04:00:00 | 55.9234 | 38.5061 | 21.5074 | 0 | 4.0935 | 2.8785 | 0 | 0 | 0 | 0 | 0 | 0.66959
2016-11-03 05:00:00 | 97.1876 | 38.5061 | 25.3063 | 0 | 4.0828 | 2.8735 | 0 | 0 | 0 | 0 | 0 | 0.69286
2016-11-03 06:00:00 | 102.9541 | 38.5061 | 43.9303 | 0 | 4.0186 | 2.843 | 0.01359 | 0.01359 | 0.01359 | 0.00958 | 0.01503 | 0.67658
2016-11-03 07:00:00 | 101.9149 | 38.5061 | 63.0734 | 0 | 3.9564 | 2.8131 | 0.0003 | 0.0003 | 0.0003 | 0.0001 | 0.00026 | 0.66029
2016-11-03 08:00:00 | 98.7317 | 38.5061 | 71.9338 | 0 | 3.8961 | 2.7839 | 0.01833 | 0.01833 | 0.01833 | 0.01627 | 0.01794 | 0.64167
2016-11-03 09:00:00 | 92.4015 | 38.5061 | 71.8467 | 0 | 3.8015 | 2.7374 | 0.09847 | 0.09847 | 0.09847 | 0.09344 | 0.09521 | 0.69752
2016-11-03 10:00:00 | 87.4314 | 38.5061 | 69.3763 | 0 | 3.7125 | 2.6931 | 0.04063 | 0.04063 | 0.04063 | 0.03986 | 0.03986 | 0.75336
2016-11-03 11:00:00 | 81.4467 | 38.5061 | 70.888 | 0 | 3.6265 | 2.6496 | 0.48864 | 0.48864 | 0.48864 | 0.31337 | 0.17252 | 0.8092
2016-11-03 12:00:00 | 78.9641 | 38.5061 | 73.9205 | 0 | 3.6234 | 2.648 | 0.44757 | 0.44757 | 0.44757 | 0.35702 | 0.07326 | 0.82782
2016-11-03 13:00:00 | 76.7976 | 38.5061 | 69.8771 | 0 | 3.6202 | 2.6464 | 0.12463 | 0.12463 | 0.12463 | 0.12482 | 0.07194 | 0.84643
2016-11-03 14:00:00 | 77.2976 | 38.5061 | 63.1352 | 0 | 3.6171 | 2.6448 | 0.12938 | 0.12938 | 0.12938 | 0.18906 | 0.02792 | 0.85161
2016-11-03 15:00:00 | 79.697 | 38.5061 | 60.6891 | 0 | 3.5819 | 2.6268 | 0 | 0 | 0 | 0 | 0 | 0.72078
2016-11-03 16:00:00 | 84.807 | 38.5061 | 61.8681 | 0 | 3.5464 | 2.6085 | 0 | 0 | 0 | 0 | 0 | 0.57652
2016-11-03 17:00:00 | 90.64 | 38.5061 | 71.5449 | 0 | 3.5126 | 2.591 | 0 | 0 | 0 | 0 | 0 | 0.42994
2016-11-03 18:00:00 | 96.7892 | 38.5061 | 82.978 | 0 | 3.4979 | 2.5833 | 0 | 0 | 0 | 0 | 0 | 0.3229
2016-11-03 19:00:00 | 100.7816 | 38.5061 | 86.2422 | 0 | 3.4833 | 2.5757 | 0 | 0 | 0 | 0 | 0 | 0.21587
2016-11-03 20:00:00 | 100.3921 | 38.5061 | 76.6194 | 0 | 3.4698 | 2.5687 | 0 | 0 | 0 | 0 | 0 | 0.10921
2016-11-03 21:00:00 | 89.4227 | 38.5061 | 64.5682 | 0 | 3.4631 | 2.5652 | 0 | 0 | 0 | 0 | 0 | 0.12047
2016-11-03 22:00:00 | 65.2086 | 38.5061 | 54.1032 | 0 | 3.4554 | 2.5612 | 0 | 0 | 0 | 0 | 0 | 0.12978
2016-11-03 23:00:00 | 35.0119 | 38.5061 | 41.5266 | 0 | 3.4488 | 2.5577 | 0 | 0 | 0 | 0 | 0 | 0.14142
2016-11-04 00:00:00 | 19.8071 | 38.5061 | 29.329 | 0 | 3.4979 | 2.5833 | 0 | 0 | 0 | 0 | 0 | 0.2182
2016-11-04 01:00:00 | 25.2713 | 38.5061 | 22.4192 | 0 | 3.5474 | 2.609 | 0 | 0 | 0 | 0 | 0 | 0.29498
2016-11-04 02:00:00 | 25.3839 | 38.5061 | 20.5697 | 0 | 3.5994 | 2.6357 | 0 | 0 | 0 | 0 | 0 | 0.37177
2016-11-04 03:00:00 | 34.8148 | 38.5061 | 20.2978 | 0 | 3.6733 | 2.6733 | 0 | 0 | 0 | 0 | 0 | 0.48345
2016-11-04 04:00:00 | 57.0498 | 38.5061 | 21.5074 | 0 | 3.7492 | 2.7114 | 0 | 0 | 0 | 0 | 0 | 0.59514
2016-11-04 05:00:00 | 98.9948 | 38.5061 | 25.3063 | 0 | 3.8294 | 2.7512 | 0 | 0 | 0 | 0 | 0 | 0.70682
2016-11-04 06:00:00 | 104.8667 | 38.5061 | 43.9303 | 0 | 3.9095 | 2.7904 | 0 | 0 | 0 | 0 | 0 | 0.72078
2016-11-04 07:00:00 | 103.818 | 38.5061 | 63.0734 | 0 | 3.993 | 2.8307 | 0.00161 | 0.00161 | 0.00161 | 0.00125 | 0.00154 | 0.73707
2016-11-04 08:00:00 | 100.5998 | 38.5061 | 71.9338 | 0 | 4.0788 | 2.8716 | 0.03659 | 0.03659 | 0.03659 | 0.03285 | 0.03589 | 0.75103
2016-11-04 09:00:00 | 94.1863 | 38.5061 | 71.8467 | 0 | 4.0669 | 2.8659 | 0.12628 | 0.12628 | 0.12628 | 0.10965 | 0.1173 | 0.75103
2016-11-04 10:00:00 | 89.1462 | 38.5061 | 69.3763 | 0 | 4.0563 | 2.8609 | 0.09719 | 0.09719 | 0.09719 | 0.09391 | 0.09404 | 0.74871
2016-11-04 11:00:00 | 83.0671 | 38.5061 | 70.888 | 0 | 4.0446 | 2.8553 | 0.09432 | 0.09432 | 0.09432 | 0.09143 | 0.09043 | 0.74871
2016-11-04 12:00:00 | 80.5422 | 38.5061 | 73.9205 | 0 | 4.0225 | 2.8448 | 0.0389 | 0.0389 | 0.0389 | 0.03816 | 0.03816 | 0.81851
2016-11-04 13:00:00 | 78.3467 | 38.5061 | 69.8771 | 0 | 3.9994 | 2.8338 | 0.0332 | 0.0332 | 0.0332 | 0.03256 | 0.02977 | 0.85593
2016-11-04 14:00:00 | 78.8491 | 38.5061 | 63.1352 | 0 | 3.9778 | 2.8234 | 0.01069 | 0.01069 | 0.01069 | 0.01051 | 0.00927 | 0.87083
2016-11-04 15:00:00 | 81.2614 | 38.5061 | 60.6891 | 0 | 3.9577 | 2.8137 | 0 | 0 | 0 | 0 | 0 | 0.8593
2016-11-04 16:00:00 | 86.4303 | 38.5061 | 61.8681 | 0 | 3.9365 | 2.8035 | 0 | 0 | 0 | 0 | 0 | 0.84776
2016-11-04 17:00:00 | 92.3968 | 38.5061 | 71.5449 | 0 | 3.9168 | 2.794 | 0 | 0 | 0 | 0 | 0 | 0.79291
2016-11-04 18:00:00 | 98.6194 | 38.5061 | 82.978 | 0 | 3.8792 | 2.7756 | 0 | 0 | 0 | 0 | 0 | 0.75569
2016-11-04 19:00:00 | 102.6514 | 38.5061 | 86.2422 | 0 | 3.8435 | 2.7581 | 0 | 0 | 0 | 0 | 0 | 0.72078
2016-11-04 20:00:00 | 102.2729 | 38.5061 | 76.6194 | 0 | 3.8085 | 2.7409 | 0 | 0 | 0 | 0 | 0 | 0.68356
2016-11-04 21:00:00 | 91.1635 | 38.5061 | 64.5682 | 0 | 3.7695 | 2.7215 | 0 | 0 | 0 | 0 | 0 | 0.65098
2016-11-04 22:00:00 | 66.619 | 38.5061 | 54.1032 | 0 | 3.7324 | 2.703 | 0 | 0 | 0 | 0 | 0 | 0.61841
2016-11-04 23:00:00 | 35.9694 | 38.5061 | 41.5266 | 0 | 3.695 | 2.6843 | 0 | 0 | 0 | 0 | 0 | 0.5835
2016-11-05 00:00:00 | 28.1121 | 38.5061 | 34.0919 | 0 | 3.6434 | 2.6582 | 0 | 0 | 0 | 0 | 0 | 0.51137
2016-11-05 01:00:00 | 34.2964 | 38.5061 | 28.3614 | 0 | 3.5932 | 2.6326 | 0 | 0 | 0 | 0 | 0 | 0.43924
2016-11-05 02:00:00 | 34.5164 | 38.5061 | 23.2241 | 0 | 3.5444 | 2.6075 | 0 | 0 | 0 | 0 | 0 | 0.36711
2016-11-05 03:00:00 | 45.3377 | 38.5061 | 22.164 | 0 | 3.5146 | 2.592 | 0 | 0 | 0 | 0 | 0 | 0.32756
2016-11-05 04:00:00 | 70.7857 | 38.5061 | 21.8855 | 0 | 3.4862 | 2.5773 | 0 | 0 | 0 | 0 | 0 | 0.288
2016-11-05 05:00:00 | 118.6126 | 38.5061 | 22.9881 | 0 | 3.4574 | 2.5622 | 0 | 0 | 0 | 0 | 0 | 0.25077
2016-11-05 06:00:00 | 125.2051 | 38.5061 | 29.1117 | 0 | 3.4593 | 2.5632 | 0.08472 | 0.08472 | 0.08472 | 0.01605 | 0.12981 | 0.21122
2016-11-05 07:00:00 | 123.8858 | 38.5061 | 44.401 | 0 | 3.4612 | 2.5642 | 0.30079 | 0.30079 | 0.30079 | 0.05301 | 0.31289 | 0.17166
2016-11-05 08:00:00 | 120.2424 | 38.5061 | 64.5625 | 0 | 3.4621 | 2.5647 | 0.46486 | 0.46486 | 0.46486 | 0.07745 | 0.37904 | 0.13211
2016-11-05 09:00:00 | 112.916 | 38.5061 | 75.7298 | 0 | 3.4727 | 2.5702 | 0.5638 | 0.5638 | 0.5638 | 0.12978 | 0.36448 | 0.10921
2016-11-05 10:00:00 | 107.2346 | 38.5061 | 79.1887 | 0 | 3.4833 | 2.5757 | 0.59047 | 0.59047 | 0.59047 | 0.25463 | 0.28329 | 0.10287
2016-11-05 11:00:00 | 100.2834 | 38.5061 | 82.3872 | 0 | 3.494 | 2.5813 | 0.56252 | 0.56252 | 0.56252 | 0.34352 | 0.16236 | 0.095831
2016-11-05 12:00:00 | 97.1704 | 38.5061 | 86.016 | 0 | 3.5505 | 2.6106 | 0.47248 | 0.47248 | 0.47248 | 0.37254 | 0.06112 | 0.0747
2016-11-05 13:00:00 | 94.6527 | 38.5061 | 83.2485 | 0 | 3.6088 | 2.6405 | 0.31286 | 0.31286 | 0.31286 | 0.31803 | 0.059 | 0.052866
2016-11-05 14:00:00 | 95.3096 | 38.5061 | 74.0376 | 0 | 3.669 | 2.6711 | 0.11629 | 0.11629 | 0.11629 | 0.16883 | 0.02535 | 0.031736
2016-11-05 15:00:00 | 98.1476 | 38.5061 | 66.8677 | 0 | 3.6381 | 2.6555 | 0 | 0 | 0 | 0 | 0 | 0.085266
2016-11-05 16:00:00 | 104.0887 | 38.5061 | 66.0466 | 0 | 3.6077 | 2.64 | 0 | 0 | 0 | 0 | 0 | 0.20657
2016-11-05 17:00:00 | 110.9739 | 38.5061 | 81.081 | 0 | 3.5789 | 2.6252 | 0 | 0 | 0 | 0 | 0 | 0.38107
2016-11-05 18:00:00 | 117.9979 | 38.5061 | 93.1928 | 0 | 3.5687 | 2.62 | 0 | 0 | 0 | 0 | 0 | 0.53697
2016-11-05 19:00:00 | 122.6746 | 38.5061 | 93.4693 | 0 | 3.5585 | 2.6147 | 0 | 0 | 0 | 0 | 0 | 0.69054
2016-11-05 20:00:00 | 122.2774 | 38.5061 | 77.9118 | 0 | 3.5484 | 2.6095 | 0 | 0 | 0 | 0 | 0 | 0.8441
2016-11-05 21:00:00 | 109.7328 | 38.5061 | 61.9746 | 0 | 3.6098 | 2.641 | 0 | 0 | 0 | 0 | 0 | 0.85353
2016-11-05 22:00:00 | 81.6009 | 38.5061 | 56.5168 | 0 | 3.6722 | 2.6728 | 0 | 0 | 0 | 0 | 0 | 0.86026
2016-11-05 23:00:00 | 46.6375 | 38.5061 | 48.2663 | 0 | 3.738 | 2.7058 | 0 | 0 | 0 | 0 | 0 | 0.86651
2016-11-06 00:00:00 | 25.2069 | 38.5061 | 37.1414 | 0 | 3.7092 | 2.6914 | 0 | 0 | 0 | 0 | 0 | 0.85641
2016-11-06 01:00:00 | 30.9191 | 38.5061 | 27.7059 | 0 | 3.6809 | 2.6771 | 0 | 0 | 0 | 0 | 0 | 0.84178
2016-11-06 02:00:00 | 31.1975 | 38.5061 | 22.5599 | 0 | 3.653 | 2.663 | 0 | 0 | 0 | 0 | 0 | 0.79291
2016-11-06 03:00:00 | 41.6304 | 38.5061 | 20.6151 | 0 | 3.6615 | 2.6673 | 0 | 0 | 0 | 0 | 0 | 0.84643
2016-11-06 04:00:00 | 66.0106 | 38.5061 | 19.6026 | 0 | 3.6701 | 2.6717 | 0 | 0 | 0 | 0 | 0 | 0.85785
2016-11-06 05:00:00 | 110.5513 | 38.5061 | 19.7732 | 0 | 3.6787 | 2.676 | 0 | 0 | 0 | 0 | 0 | 0.86891
2016-11-06 06:00:00 | 116.702 | 38.5061 | 21.2503 | 0 | 3.7103 | 2.692 | 0.00767 | 0.00767 | 0.00767 | 0.00587 | 0.00805 | 0.8441
2016-11-06 07:00:00 | 115.3605 | 38.5061 | 25.0285 | 0 | 3.7425 | 2.7081 | 0.03137 | 0.03137 | 0.03137 | 0.02766 | 0.03079 | 0.73707
2016-11-06 08:00:00 | 112.0479 | 38.5061 | 40.2117 | 0 | 3.774 | 2.7238 | 0.19244 | 0.19244 | 0.19244 | 0.06003 | 0.16132 | 0.63004
2016-11-06 09:00:00 | 105.1286 | 38.5061 | 60.7741 | 0 | 3.7786 | 2.7261 | 0.2457 | 0.2457 | 0.2457 | 0.0989 | 0.17423 | 0.48113
2016-11-06 10:00:00 | 99.783 | 38.5061 | 76.0642 | 0 | 3.7843 | 2.7289 | 0.04996 | 0.04996 | 0.04996 | 0.04904 | 0.04904 | 0.33221
2016-11-06 11:00:00 | 93.199 | 38.5061 | 88.157 | 0 | 3.7889 | 2.7312 | 0.02418 | 0.02418 | 0.02418 | 0.02369 | 0.02369 | 0.1833
2016-11-06 12:00:00 | 90.454 | 38.5061 | 90.2164 | 0 | 3.8553 | 2.764 | 0.00689 | 0.00689 | 0.00689 | 0.00672 | 0.00672 | 0.36711
2016-11-06 13:00:00 | 88.1681 | 38.5061 | 76.9952 | 0 | 3.923 | 2.7969 | 0.00303 | 0.00303 | 0.00303 | 0.00293 | 0.00251 | 0.5486
2016-11-06 14:00:00 | 88.679 | 38.5061 | 61.7094 | 0 | 3.9943 | 2.8313 | 0.00297 | 0.00297 | 0.00297 | 0.00287 | 0.00246 | 0.73242
2016-11-06 15:00:00 | 91.4653 | 38.5061 | 53.0915 | 0 | 4.0225 | 2.8448 | 0 | 0 | 0 | 0 | 0 | 0.83247
2016-11-06 16:00:00 | 97.1617 | 38.5061 | 48.7682 | 0 | 4.0511 | 2.8584 | 0 | 0 | 0 | 0 | 0 | 0.86507
2016-11-06 17:00:00 | 103.6477 | 38.5061 | 57.9951 | 0 | 4.0815 | 2.8728 | 0 | 0 | 0 | 0 | 0 | 0.88574
2016-11-06 18:00:00 | 110.4175 | 38.5061 | 71.5374 | 0 | 4.0722 | 2.8684 | 0 | 0 | 0 | 0 | 0 | 0.88237
2016-11-06 19:00:00 | 114.9272 | 38.5061 | 79.6791 | 0 | 4.0629 | 2.8641 | 0 | 0 | 0 | 0 | 0 | 0.87853
2016-11-06 20:00:00 | 114.5351 | 38.5061 | 72.7496 | 0 | 4.0537 | 2.8597 | 0 | 0 | 0 | 0 | 0 | 0.87468
2016-11-06 21:00:00 | 102.6417 | 38.5061 | 61.8565 | 0 | 4.0433 | 2.8547 | 0 | 0 | 0 | 0 | 0 | 0.8593
2016-11-06 22:00:00 | 75.8723 | 38.5061 | 52.7504 | 0 | 4.0315 | 2.8491 | 0 | 0 | 0 | 0 | 0 | 0.83247
2016-11-06 23:00:00 | 42.5599 | 38.5061 | 39.8936 | 0 | 4.0212 | 2.8442 | 0 | 0 | 0 | 0 | 0 | 0.75801
2016-11-07 00:00:00 | 13.5047 | 38.5061 | 29.329 | 0 | 4.0988 | 2.881 | 0 | 0 | 0 | 0 | 0 | 0.7394
2016-11-07 01:00:00 | 18.3804 | 38.5061 | 22.4192 | 0 | 4.1795 | 2.9188 | 0 | 0 | 0 | 0 | 0 | 0.71846
2016-11-07 02:00:00 | 18.5112 | 38.5061 | 20.5697 | 0 | 4.2649 | 2.9583 | 0 | 0 | 0 | 0 | 0 | 0.69984
2016-11-07 03:00:00 | 26.9403 | 38.5061 | 20.2978 | 0 | 4.2533 | 2.953 | 0 | 0 | 0 | 0 | 0 | 0.72776
2016-11-07 04:00:00 | 46.7605 | 38.5061 | 21.5074 | 0 | 4.2404 | 2.947 | 0 | 0 | 0 | 0 | 0 | 0.75569
2016-11-07 05:00:00 | 84.0083 | 38.5061 | 25.3063 | 0 | 4.2289 | 2.9417 | 0 | 0 | 0 | 0 | 0 | 0.78361
2016-11-07 06:00:00 | 89.2141 | 38.5061 | 43.9303 | 0 | 4.2971 | 2.973 | 0.05464 | 0.05464 | 0.05464 | 0.01242 | 0.0821 | 0.83014
2016-11-07 07:00:00 | 88.1892 | 38.5061 | 63.0734 | 0 | 4.366 | 3.0043 | 0.01785 | 0.01785 | 0.01785 | 0.01584 | 0.01747 | 0.85305
2016-11-07 08:00:00 | 85.3812 | 38.5061 | 71.9338 | 0 | 4.4371 | 3.0363 | 0.01839 | 0.01839 | 0.01839 | 0.01633 | 0.01801 | 0.86266
2016-11-07 09:00:00 | 79.6926 | 38.5061 | 71.8467 | 0 | 4.4672 | 3.0497 | 0.04588 | 0.04588 | 0.04588 | 0.04503 | 0.04503 | 0.86362
2016-11-07 10:00:00 | 75.1775 | 38.5061 | 69.3763 | 0 | 4.4961 | 3.0625 | 0.37474 | 0.37474 | 0.37474 | 0.20147 | 0.21552 | 0.86459
2016-11-07 11:00:00 | 69.8062 | 38.5061 | 70.888 | 0 | 4.5269 | 3.0762 | 0.18938 | 0.18938 | 0.18938 | 0.15657 | 0.13371 | 0.86555
2016-11-07 12:00:00 | 67.5361 | 38.5061 | 73.9205 | 0 | 4.5237 | 3.0747 | 0.17761 | 0.17761 | 0.17761 | 0.1561 | 0.09813 | 0.73242
2016-11-07 13:00:00 | 65.5748 | 38.5061 | 69.8771 | 0 | 4.5188 | 3.0726 | 0.06233 | 0.06233 | 0.06233 | 0.06151 | 0.04804 | 0.53231
2016-11-07 14:00:00 | 66.0409 | 38.5061 | 63.1352 | 0 | 4.5155 | 3.0711 | 0.01762 | 0.01762 | 0.01762 | 0.01896 | 0.01306 | 0.32988
2016-11-07 15:00:00 | 68.2647 | 38.5061 | 60.6891 | 0 | 4.4106 | 3.0244 | 0 | 0 | 0 | 0 | 0 | 0.2531
2016-11-07 16:00:00 | 72.861 | 38.5061 | 61.8681 | 0 | 4.3104 | 2.9791 | 0 | 0 | 0 | 0 | 0 | 0.17632
2016-11-07 17:00:00 | 78.2154 | 38.5061 | 71.5449 | 0 | 4.2161 | 2.9358 | 0 | 0 | 0 | 0 | 0 | 0.1064
2016-11-07 18:00:00 | 83.7607 | 38.5061 | 82.978 | 0 | 4.1642 | 2.9117 | 0 | 0 | 0 | 0 | 0 | 0.10217
2016-11-07 19:00:00 | 87.3658 | 38.5061 | 86.2422 | 0 | 4.1136 | 2.888 | 0 | 0 | 0 | 0 | 0 | 0.097239
2016-11-07 20:00:00 | 87.0105 | 38.5061 | 76.6194 | 0 | 4.0642 | 2.8647 | 0 | 0 | 0 | 0 | 0 | 0.093013
2016-11-07 21:00:00 | 77.1283 | 38.5061 | 64.5682 | 0 | 4.0433 | 2.8547 | 0 | 0 | 0 | 0 | 0 | 0.10428
2016-11-07 22:00:00 | 55.2193 | 38.5061 | 54.1032 | 0 | 4.0225 | 2.8448 | 0 | 0 | 0 | 0 | 0 | 0.12978
2016-11-07 23:00:00 | 27.8873 | 38.5061 | 41.5266 | 0 | 4.0019 | 2.835 | 0 | 0 | 0 | 0 | 0 | 0.16701
2016-11-08 00:00:00 | 8.3783 | 38.5061 | 29.329 | 0 | 4.0096 | 2.8387 | 0 | 0 | 0 | 0 | 0 | 0.19028
2016-11-08 01:00:00 | 12.7821 | 38.5061 | 22.4192 | 0 | 4.0173 | 2.8424 | 0 | 0 | 0 | 0 | 0 | 0.21355
2016-11-08 02:00:00 | 12.8912 | 38.5061 | 20.5697 | 0 | 4.0251 | 2.8461 | 0 | 0 | 0 | 0 | 0 | 0.23681
2016-11-08 03:00:00 | 20.4928 | 38.5061 | 20.2978 | 0 | 4.0186 | 2.843 | 0 | 0 | 0 | 0 | 0 | 0.19726
2016-11-08 04:00:00 | 38.3917 | 38.5061 | 21.5074 | 0 | 4.0122 | 2.8399 | 0 | 0 | 0 | 0 | 0 | 0.15538
2016-11-08 05:00:00 | 72.0384 | 38.5061 | 25.3063 | 0 | 4.0058 | 2.8368 | 0 | 0 | 0 | 0 | 0 | 0.11582
2016-11-08 06:00:00 | 76.733 | 38.5061 | 43.9303 | 0 | 4.1218 | 2.8918 | 0 | 0 | 0 | 0 | 0 | 0.15538
2016-11-08 07:00:00 | 75.8828 | 38.5061 | 63.0734 | 0 | 4.2447 | 2.949 | 0.07874 | 0.07874 | 0.07874 | 0.04611 | 0.07908 | 0.19493
2016-11-08 08:00:00 | 73.3028 | 38.5061 | 71.9338 | 0 | 4.3751 | 3.0085 | 0.03091 | 0.03091 | 0.03091 | 0.0277 | 0.03031 | 0.23449
2016-11-08 09:00:00 | 68.1504 | 38.5061 | 71.8467 | 0 | 4.4577 | 3.0455 | 0.10637 | 0.10637 | 0.10637 | 0.09481 | 0.0999 | 0.16236
2016-11-08 10:00:00 | 64.1061 | 38.5061 | 69.3763 | 0 | 4.5433 | 3.0834 | 0.26638 | 0.26638 | 0.26638 | 0.1704 | 0.17807 | 0.10358
2016-11-08 11:00:00 | 59.2299 | 38.5061 | 70.888 | 0 | 4.6324 | 3.1223 | 0.26314 | 0.26314 | 0.26314 | 0.19323 | 0.14228 | 0.08104
2016-11-08 12:00:00 | 57.2096 | 38.5061 | 73.9205 | 0 | 4.5615 | 3.0914 | 0.09584 | 0.09584 | 0.09584 | 0.09074 | 0.07526 | 0.088083
2016-11-08 13:00:00 | 55.4437 | 38.5061 | 69.8771 | 0 | 4.4912 | 3.0604 | 0.0199 | 0.0199 | 0.0199 | 0.01948 | 0.0177 | 0.095126
2016-11-08 14:00:00 | 55.8542 | 38.5061 | 63.1352 | 0 | 4.4246 | 3.0307 | 0 | 0 | 0 | 0 | 0 | 0.10287
2016-11-08 15:00:00 | 57.8127 | 38.5061 | 60.6891 | 0 | 4.3889 | 3.0147 | 0 | 0 | 0 | 0 | 0 | 0.1228
2016-11-08 16:00:00 | 61.9804 | 38.5061 | 61.8681 | 0 | 4.3538 | 2.9989 | 0 | 0 | 0 | 0 | 0 | 0.1577
2016-11-08 17:00:00 | 66.7439 | 38.5061 | 71.5449 | 0 | 4.3208 | 2.9839 | 0 | 0 | 0 | 0 | 0 | 0.1926
2016-11-08 18:00:00 | 71.7618 | 38.5061 | 82.978 | 0 | 4.3193 | 2.9832 | 0 | 0 | 0 | 0 | 0 | 0.20657
2016-11-08 19:00:00 | 75.0211 | 38.5061 | 86.2422 | 0 | 4.3178 | 2.9825 | 0 | 0 | 0 | 0 | 0 | 0.2182
2016-11-08 20:00:00 | 74.7121 | 38.5061 | 76.6194 | 0 | 4.3163 | 2.9818 | 0 | 0 | 0 | 0 | 0 | 0.23216
2016-11-08 21:00:00 | 65.7807 | 38.5061 | 64.5682 | 0 | 4.2447 | 2.949 | 0 | 0 | 0 | 0 | 0 | 0.31592
2016-11-08 22:00:00 | 46.0324 | 38.5061 | 54.1032 | 0 | 4.1753 | 2.9169 | 0 | 0 | 0 | 0 | 0 | 0.39736
2016-11-08 23:00:00 | 21.3899 | 38.5061 | 41.5266 | 0 | 4.1082 | 2.8855 | 0 | 0 | 0 | 0 | 0 | 0.48113
2016-11-09 00:00:00 | 19.23 | 38.5061 | 29.329 | 0 | 4.0083 | 2.8381 | 0 | 0 | 0 | 0 | 0 | 0.52766
2016-11-09 01:00:00 | 24.6466 | 38.5061 | 22.4192 | 0 | 3.9119 | 2.7916 | 0 | 0 | 0 | 0 | 0 | 0.57187
2016-11-09 02:00:00 | 24.7926 | 38.5061 | 20.5697 | 0 | 3.8212 | 2.7472 | 0 | 0 | 0 | 0 | 0 | 0.61608
2016-11-09 03:00:00 | 34.1547 | 38.5061 | 20.2978 | 0 | 3.7786 | 2.7261 | 0 | 0 | 0 | 0 | 0 | 0.60212
2016-11-09 04:00:00 | 56.1767 | 38.5061 | 21.5074 | 0 | 3.7358 | 2.7047 | 0 | 0 | 0 | 0 | 0 | 0.58583
2016-11-09 05:00:00 | 97.5565 | 38.5061 | 25.3063 | 0 | 3.695 | 2.6843 | 0 | 0 | 0 | 0 | 0 | 0.57187
2016-11-09 06:00:00 | 103.3384 | 38.5061 | 43.9303 | 0 | 3.6885 | 2.681 | 0.07763 | 0.07763 | 0.07763 | 0.01071 | 0.12159 | 0.54628
2016-11-09 07:00:00 | 102.296 | 38.5061 | 63.0734 | 0 | 3.6809 | 2.6771 | 0.0291 | 0.0291 | 0.0291 | 0.0257 | 0.02855 | 0.52068
2016-11-09 08:00:00 | 99.1056 | 38.5061 | 71.9338 | 0 | 3.6733 | 2.6733 | 0.19247 | 0.19247 | 0.19247 | 0.09373 | 0.16847 | 0.49509
2016-11-09 09:00:00 | 92.7587 | 38.5061 | 71.8467 | 0 | 3.6669 | 2.6701 | 0.19952 | 0.19952 | 0.19952 | 0.12994 | 0.16457 | 0.48345
2016-11-09 10:00:00 | 87.7757 | 38.5061 | 69.3763 | 0 | 3.6594 | 2.6663 | 0.2111 | 0.2111 | 0.2111 | 0.15756 | 0.16175 | 0.47415
2016-11-09 11:00:00 | 81.7745 | 38.5061 | 70.888 | 0 | 3.653 | 2.663 | 0.4997 | 0.4997 | 0.4997 | 0.30407 | 0.15235 | 0.46251
2016-11-09 12:00:00 | 79.2855 | 38.5061 | 73.9205 | 0 | 3.6787 | 2.676 | 0.30909 | 0.30909 | 0.30909 | 0.25067 | 0.10066 | 0.25543
2016-11-09 13:00:00 | 77.113 | 38.5061 | 69.8771 | 0 | 3.7048 | 2.6892 | 0.18747 | 0.18747 | 0.18747 | 0.18738 | 0.06556 | 0.0909
2016-11-09 14:00:00 | 77.6147 | 38.5061 | 63.1352 | 0 | 3.7313 | 2.7025 | 0.06065 | 0.06065 | 0.06065 | 0.08247 | 0.02065 | 0.028918
2016-11-09 15:00:00 | 80.0211 | 38.5061 | 60.6891 | 0 | 3.6594 | 2.6663 | 0 | 0 | 0 | 0 | 0 | 0.035257
2016-11-09 16:00:00 | 85.1455 | 38.5061 | 61.8681 | 0 | 3.5901 | 2.631 | 0 | 0 | 0 | 0 | 0 | 0.041597
2016-11-09 17:00:00 | 90.9957 | 38.5061 | 71.5449 | 0 | 3.5235 | 2.5966 | 0 | 0 | 0 | 0 | 0 | 0.047936
2016-11-09 18:00:00 | 97.1626 | 38.5061 | 82.978 | 0 | 3.4891 | 2.5788 | 0 | 0 | 0 | 0 | 0 | 0.063431
2016-11-09 19:00:00 | 101.1666 | 38.5061 | 86.2422 | 0 | 3.4564 | 2.5617 | 0 | 0 | 0 | 0 | 0 | 0.078927
2016-11-09 20:00:00 | 100.777 | 38.5061 | 76.6194 | 0 | 3.4243 | 2.5448 | 0 | 0 | 0 | 0 | 0 | 0.093718
2016-11-09 21:00:00 | 89.7783 | 38.5061 | 64.5682 | 0 | 3.4602 | 2.5637 | 0 | 0 | 0 | 0 | 0 | 0.13909
2016-11-09 22:00:00 | 65.4959 | 38.5061 | 54.1032 | 0 | 3.4969 | 2.5828 | 0 | 0 | 0 | 0 | 0 | 0.2182
2016-11-09 23:00:00 | 35.2122 | 38.5061 | 41.5266 | 0 | 3.5344 | 2.6023 | 0 | 0 | 0 | 0 | 0 | 0.29964
2016-11-10 00:00:00 | 32.8472 | 38.5061 | 29.329 | 0 | 3.5334 | 2.6018 | 0 | 0 | 0 | 0 | 0 | 0.37409
2016-11-10 01:00:00 | 39.5294 | 38.5061 | 22.4192 | 0 | 3.5314 | 2.6008 | 0 | 0 | 0 | 0 | 0 | 0.44855
2016-11-10 02:00:00 | 39.7311 | 38.5061 | 20.5697 | 0 | 3.5304 | 2.6002 | 0 | 0 | 0 | 0 | 0 | 0.52301
2016-11-10 03:00:00 | 51.3034 | 38.5061 | 20.2978 | 0 | 3.5176 | 2.5936 | 0 | 0 | 0 | 0 | 0 | 0.39969
2016-11-10 04:00:00 | 78.4833 | 38.5061 | 21.5074 | 0 | 3.5038 | 2.5864 | 0 | 0 | 0 | 0 | 0 | 0.27637
2016-11-10 05:00:00 | 129.523 | 38.5061 | 25.3063 | 0 | 3.4911 | 2.5798 | 0 | 0 | 0 | 0 | 0 | 0.15538
2016-11-10 06:00:00 | 136.6698 | 38.5061 | 43.9303 | 0 | 3.5156 | 2.5925 | 0 | 0 | 0 | 0 | 0 | 0.095126
2016-11-10 07:00:00 | 135.3898 | 38.5061 | 63.0734 | 0 | 3.5404 | 2.6054 | 0.02404 | 0.02404 | 0.02404 | 0.02145 | 0.02355 | 0.066953
2016-11-10 08:00:00 | 131.4228 | 38.5061 | 71.9338 | 0 | 3.5656 | 2.6184 | 0.03993 | 0.03993 | 0.03993 | 0.0359 | 0.03918 | 0.039483
2016-11-10 09:00:00 | 123.5756 | 38.5061 | 71.8467 | 0 | 3.5265 | 2.5982 | 0.03706 | 0.03706 | 0.03706 | 0.03635 | 0.03635 | 0.040892
2016-11-10 10:00:00 | 117.4123 | 38.5061 | 69.3763 | 0 | 3.4872 | 2.5778 | 0.05914 | 0.05914 | 0.05914 | 0.05807 | 0.05807 | 0.042301
2016-11-10 11:00:00 | 110.0027 | 38.5061 | 70.888 | 0 | 3.4497 | 2.5582 | 0.02018 | 0.02018 | 0.02018 | 0.01976 | 0.01976 | 0.043005
2016-11-10 12:00:00 | 106.9245 | 38.5061 | 73.9205 | 0 | 3.3946 | 2.5291 | 0.02246 | 0.02246 | 0.02246 | 0.02201 | 0.02002 | 0.26241
2016-11-10 13:00:00 | 104.2435 | 38.5061 | 69.8771 | 0 | 3.342 | 2.5011 | 0.01727 | 0.01727 | 0.01727 | 0.0169 | 0.01531 | 0.63237
2016-11-10 14:00:00 | 104.8566 | 38.5061 | 63.1352 | 0 | 2.6322 | 1.9787 | 0.04264 | 0.04264 | 0.04264 | 0.05532 | 0.01816 | 0.87949
2016-11-10 15:00:00 | 107.8206 | 38.5061 | 60.6891 | 0 | 2.6164 | 1.9701 | 0 | 0 | 0 | 0 | 0 | 0.86122
2016-11-10 16:00:00 | 114.1391 | 38.5061 | 61.8681 | 0 | 2.6001 | 1.9613 | 0 | 0 | 0 | 0 | 0 | 0.82549
2016-11-10 17:00:00 | 121.3403 | 38.5061 | 71.5449 | 0 | 2.5847 | 1.9529 | 0 | 0 | 0 | 0 | 0 | 0.7394
2016-11-10 18:00:00 | 128.9388 | 38.5061 | 82.978 | 0 | 2.5907 | 1.9562 | 0 | 0 | 0 | 0 | 0 | 0.7138
2016-11-10 19:00:00 | 133.8698 | 38.5061 | 86.2422 | 0 | 2.5967 | 1.9595 | 0 | 0 | 0 | 0 | 0 | 0.69054
2016-11-10 20:00:00 | 133.3717 | 38.5061 | 76.6194 | 0 | 2.6028 | 1.9628 | 0 | 0 | 0 | 0 | 0 | 0.66727
2016-11-10 21:00:00 | 119.7786 | 38.5061 | 64.5682 | 0 | 2.6109 | 1.9672 | 0 | 0 | 0 | 0 | 0 | 0.52301
2016-11-10 22:00:00 | 89.8363 | 38.5061 | 54.1032 | 0 | 2.6184 | 1.9712 | 0 | 0 | 0 | 0 | 0 | 0.37642
2016-11-10 23:00:00 | 52.5241 | 38.5061 | 41.5266 | 0 | 2.6267 | 1.9757 | 0 | 0 | 0 | 0 | 0 | 0.23216
2016-11-11 00:00:00 | 51.7892 | 38.5061 | 29.329 | 0 | 2.6028 | 1.9628 | 0 | 0 | 0 | 0 | 0 | 0.20657
2016-11-11 01:00:00 | 58.9251 | 38.5061 | 22.4192 | 0 | 2.5787 | 1.9496 | 0 | 0 | 0 | 0 | 0 | 0.18097
2016-11-11 02:00:00 | 61.783 | 38.5061 | 20.5697 | 0 | 2.5557 | 1.9371 | 0 | 0 | 0 | 0 | 0 | 0.15538
2016-11-11 03:00:00 | 72.602 | 38.5061 | 20.2978 | 0 | 2.544 | 1.9306 | 0 | 0 | 0 | 0 | 0 | 0.1078
2016-11-11 04:00:00 | 94.7931 | 38.5061 | 21.5074 | 0 | 2.5324 | 1.9243 | 0 | 0 | 0 | 0 | 0 | 0.092309
2016-11-11 05:00:00 | 167.1467 | 38.5061 | 25.3063 | 0 | 2.521 | 1.918 | 0 | 0 | 0 | 0 | 0 | 0.077518
2016-11-11 06:00:00 | 172.0716 | 38.5061 | 43.9303 | 0 | 2.5446 | 1.931 | 0.04805 | 0.04805 | 0.04805 | 0.009 | 0.07349 | 0.076813
2016-11-11 07:00:00 | 166.4666 | 38.5061 | 63.0734 | 0 | 2.5688 | 1.9442 | 0.0323 | 0.0323 | 0.0323 | 0.02809 | 0.03172 | 0.076813
2016-11-11 08:00:00 | 158.8115 | 38.5061 | 71.9338 | 0 | 2.5934 | 1.9576 | 0.08413 | 0.08413 | 0.08413 | 0.06848 | 0.08063 | 0.076109
2016-11-11 09:00:00 | 153.9036 | 38.5061 | 71.8467 | 0 | 2.6069 | 1.965 | 0.14367 | 0.14367 | 0.14367 | 0.11451 | 0.1284 | 0.072587
2016-11-11 10:00:00 | 148.5704 | 38.5061 | 69.3763 | 0 | 2.6205 | 1.9724 | 0.0884 | 0.0884 | 0.0884 | 0.086 | 0.08607 | 0.068361
2016-11-11 11:00:00 | 140.1415 | 38.5061 | 70.888 | 0 | 2.6343 | 1.9798 | 0.00378 | 0.00378 | 0.00378 | 0.00366 | 0.00366 | 0.06484
2016-11-11 12:00:00 | 138.066 | 38.5061 | 73.9205 | 0 | 2.6308 | 1.9779 | 0.07141 | 0.07141 | 0.07141 | 0.06957 | 0.06276 | 0.050049
2016-11-11 13:00:00 | 136.4329 | 38.5061 | 69.8771 | 0 | 2.6274 | 1.9761 | 0.04315 | 0.04315 | 0.04315 | 0.04236 | 0.03738 | 0.035257
2016-11-11 14:00:00 | 136.8411 | 38.5061 | 63.1352 | 0 | 2.6239 | 1.9742 | 0.02263 | 0.02263 | 0.02263 | 0.02617 | 0.01403 | 0.021171
2016-11-11 15:00:00 | 138.4402 | 38.5061 | 60.6891 | 0 | 2.5853 | 1.9533 | 0 | 0 | 0 | 0 | 0 | 0.019124
2016-11-11 16:00:00 | 145.8394 | 38.5061 | 61.8681 | 0 | 2.5479 | 1.9328 | 0 | 0 | 0 | 0 | 0 | 0.018073
2016-11-11 17:00:00 | 151.6567 | 38.5061 | 71.5449 | 0 | 2.5121 | 1.9131 | 0 | 0 | 0 | 0 | 0 | 0.017127
2016-11-11 18:00:00 | 156.3003 | 38.5061 | 82.978 | 0 | 2.4958 | 1.904 | 0 | 0 | 0 | 0 | 0 | 0.019019
2016-11-11 19:00:00 | 156.6062 | 38.5061 | 86.2422 | 0 | 2.4798 | 1.8951 | 0 | 0 | 0 | 0 | 0 | 0.026101
2016-11-11 20:00:00 | 152.1066 | 38.5061 | 76.6194 | 0 | 2.4639 | 1.8863 | 0 | 0 | 0 | 0 | 0 | 0.038779
2016-11-11 21:00:00 | 137.6387 | 38.5061 | 64.5682 | 0 | 2.4447 | 1.8755 | 0 | 0 | 0 | 0 | 0 | 0.046527
2016-11-11 22:00:00 | 107.607 | 38.5061 | 54.1032 | 0 | 2.4258 | 1.8648 | 0 | 0 | 0 | 0 | 0 | 0.054275
2016-11-11 23:00:00 | 68.8668 | 38.5061 | 41.5266 | 0 | 2.4071 | 1.8543 | 0 | 0 | 0 | 0 | 0 | 0.062022
2016-11-12 00:00:00 | 58.0805 | 38.5061 | 34.0919 | 0 | 2.4217 | 1.8625 | 0 | 0 | 0 | 0 | 0 | 0.052866
2016-11-12 01:00:00 | 65.7543 | 38.5061 | 28.3614 | 0 | 2.4364 | 1.8708 | 0 | 0 | 0 | 0 | 0 | 0.044414
2016-11-12 02:00:00 | 68.8705 | 38.5061 | 23.2241 | 0 | 2.4513 | 1.8792 | 0 | 0 | 0 | 0 | 0 | 0.035257
2016-11-12 03:00:00 | 80.4638 | 38.5061 | 22.164 | 0 | 2.4305 | 1.8675 | 0 | 0 | 0 | 0 | 0 | 0.036666
2016-11-12 04:00:00 | 104.2436 | 38.5061 | 21.8855 | 0 | 2.41 | 1.8559 | 0 | 0 | 0 | 0 | 0 | 0.038075
2016-11-12 05:00:00 | 181.7427 | 38.5061 | 22.9881 | 0 | 2.3899 | 1.8445 | 0 | 0 | 0 | 0 | 0 | 0.039483
2016-11-12 06:00:00 | 186.7367 | 38.5061 | 29.1117 | 0 | 2.4531 | 1.8802 | 0.04326 | 0.04326 | 0.04326 | 0.00804 | 0.06622 | 0.071179
2016-11-12 07:00:00 | 180.7305 | 38.5061 | 44.401 | 0 | 2.5191 | 1.9169 | 0.02672 | 0.02672 | 0.02672 | 0.02364 | 0.0262 | 0.10217
2016-11-12 08:00:00 | 172.4723 | 38.5061 | 64.5625 | 0 | 2.5887 | 1.9551 | 0.07211 | 0.07211 | 0.07211 | 0.06127 | 0.06978 | 0.19028
2016-11-12 09:00:00 | 167.2607 | 38.5061 | 75.7298 | 0 | 3.3287 | 2.494 | 0.09695 | 0.09695 | 0.09695 | 0.08996 | 0.09271 | 0.067657
2016-11-12 10:00:00 | 161.6823 | 38.5061 | 79.1887 | 0 | 3.4271 | 2.5463 | 0.12158 | 0.12158 | 0.12158 | 0.11063 | 0.1114 | 0.017338
2016-11-12 11:00:00 | 152.5598 | 38.5061 | 82.3872 | 0 | 3.5314 | 2.6008 | 0.13285 | 0.13285 | 0.13285 | 0.11973 | 0.11175 | 0.0075655
2016-11-12 12:00:00 | 150.2383 | 38.5061 | 86.016 | 0 | 3.5008 | 2.5849 | 0.09644 | 0.09644 | 0.09644 | 0.09121 | 0.07609 | 0.0077756
2016-11-12 13:00:00 | 148.5011 | 38.5061 | 83.2485 | 0 | 3.4717 | 2.5697 | 0.0368 | 0.0368 | 0.0368 | 0.03611 | 0.0324 | 0.0078807
2016-11-12 14:00:00 | 148.9462 | 38.5061 | 74.0376 | 0 | 3.4422 | 2.5542 | 0.08497 | 0.08497 | 0.08497 | 0.12183 | 0.01791 | 0.0080909
2016-11-12 15:00:00 | 150.7356 | 38.5061 | 66.8677 | 0 | 3.3528 | 2.5069 | 0 | 0 | 0 | 0 | 0 | 0.0086163
2016-11-12 16:00:00 | 158.785 | 38.5061 | 66.0466 | 0 | 2.6143 | 1.969 | 0 | 0 | 0 | 0 | 0 | 0.0091416
2016-11-12 17:00:00 | 165.0536 | 38.5061 | 81.081 | 0 | 2.5505 | 1.9342 | 0 | 0 | 0 | 0 | 0 | 0.009667
2016-11-12 18:00:00 | 169.9693 | 38.5061 | 93.1928 | 0 | 2.5121 | 1.9131 | 0 | 0 | 0 | 0 | 0 | 0.011138
2016-11-12 19:00:00 | 170.284 | 38.5061 | 93.4693 | 0 | 2.4749 | 1.8924 | 0 | 0 | 0 | 0 | 0 | 0.012609
2016-11-12 20:00:00 | 165.6655 | 38.5061 | 77.9118 | 0 | 2.4387 | 1.8721 | 0 | 0 | 0 | 0 | 0 | 0.01408
2016-11-12 21:00:00 | 150.1787 | 38.5061 | 61.9746 | 0 | 2.4293 | 1.8668 | 0 | 0 | 0 | 0 | 0 | 0.015656
2016-11-12 22:00:00 | 118.0423 | 38.5061 | 56.5168 | 0 | 2.4205 | 1.8618 | 0 | 0 | 0 | 0 | 0 | 0.017233
2016-11-12 23:00:00 | 76.5892 | 38.5061 | 48.2663 | 0 | 2.4112 | 1.8566 | 0 | 0 | 0 | 0 | 0 | 0.018809
2016-11-13 00:00:00 | 60.2591 | 38.5061 | 37.1414 | 0 | 2.4094 | 1.8556 | 0 | 0 | 0 | 0 | 0 | 0.015867
2016-11-13 01:00:00 | 67.9031 | 38.5061 | 27.7059 | 0 | 2.4071 | 1.8543 | 0 | 0 | 0 | 0 | 0 | 0.012924
2016-11-13 02:00:00 | 71.3097 | 38.5061 | 22.5599 | 0 | 2.4054 | 1.8533 | 0 | 0 | 0 | 0 | 0 | 0.0099822
2016-11-13 03:00:00 | 83.5765 | 38.5061 | 20.6151 | 0 | 2.4048 | 1.853 | 0 | 0 | 0 | 0 | 0 | 0.009667
2016-11-13 04:00:00 | 107.8587 | 38.5061 | 19.6026 | 0 | 2.4036 | 1.8523 | 0 | 0 | 0 | 0 | 0 | 0.0093518
2016-11-13 05:00:00 | 185.4717 | 38.5061 | 19.7732 | 0 | 2.4031 | 1.852 | 0 | 0 | 0 | 0 | 0 | 0.0090366
2016-11-13 06:00:00 | 190.5436 | 38.5061 | 21.2503 | 0 | 2.4627 | 1.8856 | 0 | 0 | 0 | 0 | 0 | 0.0091416
2016-11-13 07:00:00 | 184.4997 | 38.5061 | 25.0285 | 0 | 2.5254 | 1.9204 | 0.01285 | 0.01285 | 0.01285 | 0.01131 | 0.01256 | 0.0093518
2016-11-13 08:00:00 | 176.1752 | 38.5061 | 40.2117 | 0 | 2.5907 | 1.9562 | 0.25893 | 0.25893 | 0.25893 | 0.08577 | 0.21543 | 0.0095619
2016-11-13 09:00:00 | 170.859 | 38.5061 | 60.7741 | 0 | 2.6322 | 1.9787 | 0.22265 | 0.22265 | 0.22265 | 0.12413 | 0.17354 | 0.010928
2016-11-13 10:00:00 | 165.2513 | 38.5061 | 76.0642 | 0 | 3.3438 | 2.5021 | 0.20313 | 0.20313 | 0.20313 | 0.14839 | 0.15292 | 0.012294
2016-11-13 11:00:00 | 156.0814 | 38.5061 | 88.157 | 0 | 3.3992 | 2.5315 | 0.08378 | 0.08378 | 0.08378 | 0.08125 | 0.08046 | 0.01366
2016-11-13 12:00:00 | 153.846 | 38.5061 | 90.2164 | 0 | 3.3836 | 2.5233 | 0.0619 | 0.0619 | 0.0619 | 0.06047 | 0.05492 | 0.016182
2016-11-13 13:00:00 | 152.2278 | 38.5061 | 76.9952 | 0 | 3.369 | 2.5155 | 0.01874 | 0.01874 | 0.01874 | 0.01835 | 0.01665 | 0.018809
2016-11-13 14:00:00 | 152.7364 | 38.5061 | 61.7094 | 0 | 3.3537 | 2.5074 | 0.08299 | 0.08299 | 0.08299 | 0.11901 | 0.01712 | 0.029623
2016-11-13 15:00:00 | 154.3908 | 38.5061 | 53.0915 | 0 | 3.3181 | 2.4883 | 0 | 0 | 0 | 0 | 0 | 0.035962
2016-11-13 16:00:00 | 162.7516 | 38.5061 | 48.7682 | 0 | 2.6267 | 1.9757 | 0 | 0 | 0 | 0 | 0 | 0.042301
2016-11-13 17:00:00 | 169.2045 | 38.5061 | 57.9951 | 0 | 2.5994 | 1.9609 | 0 | 0 | 0 | 0 | 0 | 0.047936
2016-11-13 18:00:00 | 174.2493 | 38.5061 | 71.5374 | 0 | 2.592 | 1.9569 | 0 | 0 | 0 | 0 | 0 | 0.0747
2016-11-13 19:00:00 | 174.6764 | 38.5061 | 79.6791 | 0 | 2.5847 | 1.9529 | 0 | 0 | 0 | 0 | 0 | 0.10147
2016-11-13 20:00:00 | 169.8689 | 38.5061 | 72.7496 | 0 | 2.578 | 1.9493 | 0 | 0 | 0 | 0 | 0 | 0.16934
2016-11-13 21:00:00 | 154.0289 | 38.5061 | 61.8565 | 0 | 2.5602 | 1.9396 | 0 | 0 | 0 | 0 | 0 | 0.1484
2016-11-13 22:00:00 | 121.4274 | 38.5061 | 52.7504 | 0 | 2.5434 | 1.9303 | 0 | 0 | 0 | 0 | 0 | 0.12745
2016-11-13 23:00:00 | 78.9555 | 38.5061 | 39.8936 | 0 | 2.526 | 1.9208 | 0 | 0 | 0 | 0 | 0 | 0.10851
2016-11-14 00:00:00 | 60.0892 | 38.5061 | 29.329 | 0 | 2.5146 | 1.9145 | 0 | 0 | 0 | 0 | 0 | 0.092309
2016-11-14 01:00:00 | 67.8532 | 38.5061 | 22.4192 | 0 | 2.5027 | 1.9078 | 0 | 0 | 0 | 0 | 0 | 0.076109
2016-11-14 02:00:00 | 71.1147 | 38.5061 | 20.5697 | 0 | 2.4915 | 1.9016 | 0 | 0 | 0 | 0 | 0 | 0.059909
2016-11-14 03:00:00 | 82.9435 | 38.5061 | 20.2978 | 0 | 2.4903 | 1.9009 | 0 | 0 | 0 | 0 | 0 | 0.026805
2016-11-14 04:00:00 | 107.1957 | 38.5061 | 21.5074 | 0 | 2.4896 | 1.9006 | 0 | 0 | 0 | 0 | 0 | 0.015972
2016-11-14 05:00:00 | 185.8767 | 38.5061 | 25.3063 | 0 | 2.4884 | 1.8999 | 0 | 0 | 0 | 0 | 0 | 0.011033
2016-11-14 06:00:00 | 191.1515 | 38.5061 | 43.9303 | 0 | 2.526 | 1.9208 | 0 | 0 | 0 | 0 | 0 | 0.0093518
2016-11-14 07:00:00 | 185.0635 | 38.5061 | 63.0734 | 0 | 2.5648 | 1.9421 | 0.03295 | 0.03295 | 0.03295 | 0.0276 | 0.03241 | 0.0076706
2016-11-14 08:00:00 | 176.7446 | 38.5061 | 71.9338 | 0 | 2.6042 | 1.9635 | 0.03339 | 0.03339 | 0.03339 | 0.02995 | 0.03275 | 0.0059893
2016-11-14 09:00:00 | 171.4006 | 38.5061 | 71.8467 | 0 | 2.6028 | 1.9628 | 0.04178 | 0.04178 | 0.04178 | 0.041 | 0.041 | 0.013975
2016-11-14 10:00:00 | 165.5807 | 38.5061 | 69.3763 | 0 | 2.6021 | 1.9624 | 0.04207 | 0.04207 | 0.04207 | 0.04127 | 0.04127 | 0.033144
2016-11-14 11:00:00 | 156.3794 | 38.5061 | 70.888 | 0 | 2.6008 | 1.9617 | 0.0442 | 0.0442 | 0.0442 | 0.04337 | 0.04337 | 0.087379
2016-11-14 12:00:00 | 154.1783 | 38.5061 | 73.9205 | 0 | 2.615 | 1.9694 | 0.0522 | 0.0522 | 0.0522 | 0.05121 | 0.04698 | 0.075405
2016-11-14 13:00:00 | 152.4035 | 38.5061 | 69.8771 | 0 | 2.6301 | 1.9776 | 0.00016 | 0.00016 | 0.00016 | 0.00013 | 0 | 0.064135
2016-11-14 14:00:00 | 152.8497 | 38.5061 | 63.1352 | 0 | 3.3059 | 2.4818 | 0.00011 | 0.00011 | 0.00011 | 7e-05 | 0 | 0.052866
2016-11-14 15:00:00 | 154.5651 | 38.5061 | 60.6891 | 0 | 2.6308 | 1.9779 | 0 | 0 | 0 | 0 | 0 | 0.045118
2016-11-14 16:00:00 | 162.7455 | 38.5061 | 61.8681 | 0 | 2.6171 | 1.9705 | 0 | 0 | 0 | 0 | 0 | 0.03737
2016-11-14 17:00:00 | 169.1017 | 38.5061 | 71.5449 | 0 | 2.6042 | 1.9635 | 0 | 0 | 0 | 0 | 0 | 0.029623
2016-11-14 18:00:00 | 174.1293 | 38.5061 | 82.978 | 0 | 2.6028 | 1.9628 | 0 | 0 | 0 | 0 | 0 | 0.020466
2016-11-14 19:00:00 | 174.3679 | 38.5061 | 86.2422 | 0 | 2.6015 | 1.962 | 0 | 0 | 0 | 0 | 0 | 0.018599
2016-11-14 20:00:00 | 169.4897 | 38.5061 | 76.6194 | 0 | 2.6001 | 1.9613 | 0 | 0 | 0 | 0 | 0 | 0.017233
2016-11-14 21:00:00 | 153.6751 | 38.5061 | 64.5682 | 0 | 2.5954 | 1.9587 | 0 | 0 | 0 | 0 | 0 | 0.016182
2016-11-14 22:00:00 | 120.9634 | 38.5061 | 54.1032 | 0 | 2.5907 | 1.9562 | 0 | 0 | 0 | 0 | 0 | 0.015026
2016-11-14 23:00:00 | 78.7315 | 38.5061 | 41.5266 | 0 | 2.586 | 1.9536 | 0 | 0 | 0 | 0 | 0 | 0.01387
2016-11-15 00:00:00 | 58.4735 | 38.5061 | 29.329 | 0 | 2.5774 | 1.9489 | 0 | 0 | 0 | 0 | 0 | 0.015341
2016-11-15 01:00:00 | 66.1076 | 38.5061 | 22.4192 | 0 | 2.5681 | 1.9439 | 0 | 0 | 0 | 0 | 0 | 0.016812
2016-11-15 02:00:00 | 69.2645 | 38.5061 | 20.5697 | 0 | 2.5596 | 1.9392 | 0 | 0 | 0 | 0 | 0 | 0.018283
2016-11-15 03:00:00 | 80.8941 | 38.5061 | 20.2978 | 0 | 2.557 | 1.9378 | 0 | 0 | 0 | 0 | 0 | 0.023988
2016-11-15 04:00:00 | 104.7173 | 38.5061 | 21.5074 | 0 | 2.5544 | 1.9363 | 0 | 0 | 0 | 0 | 0 | 0.040188
2016-11-15 05:00:00 | 182.1041 | 38.5061 | 25.3063 | 0 | 2.5518 | 1.9349 | 0 | 0 | 0 | 0 | 0 | 0.055683
2016-11-15 06:00:00 | 187.3768 | 38.5061 | 43.9303 | 0 | 2.5741 | 1.9471 | 0.00714 | 0.00714 | 0.00714 | 0.00283 | 0.00954 | 0.1484
2016-11-15 07:00:00 | 181.3909 | 38.5061 | 63.0734 | 0 | 2.5961 | 1.9591 | 0.01384 | 0.01384 | 0.01384 | 0.01221 | 0.01353 | 0.36246
2016-11-15 08:00:00 | 173.1928 | 38.5061 | 71.9338 | 0 | 2.6184 | 1.9712 | 0.05111 | 0.05111 | 0.05111 | 0.04552 | 0.05002 | 0.57885
2016-11-15 09:00:00 | 167.9009 | 38.5061 | 71.8467 | 0 | 3.3085 | 2.4832 | 0.06444 | 0.06444 | 0.06444 | 0.06306 | 0.06317 | 0.52766
2016-11-15 10:00:00 | 162.1703 | 38.5061 | 69.3763 | 0 | 3.3447 | 2.5026 | 0.04838 | 0.04838 | 0.04838 | 0.04748 | 0.04748 | 0.4788
2016-11-15 11:00:00 | 153.1626 | 38.5061 | 70.888 | 0 | 3.3817 | 2.5223 | 0.03621 | 0.03621 | 0.03621 | 0.03552 | 0.03552 | 0.42994
2016-11-15 12:00:00 | 150.9504 | 38.5061 | 73.9205 | 0 | 3.3808 | 2.5218 | 0.05678 | 0.05678 | 0.05678 | 0.05558 | 0.05074 | 0.42063
2016-11-15 13:00:00 | 149.2057 | 38.5061 | 69.8771 | 0 | 3.3808 | 2.5218 | 0.02119 | 0.02119 | 0.02119 | 0.02076 | 0.01886 | 0.41132
2016-11-15 14:00:00 | 149.6539 | 38.5061 | 63.1352 | 0 | 3.3799 | 2.5213 | 0.06693 | 0.06693 | 0.06693 | 0.09627 | 0.01501 | 0.40201
2016-11-15 15:00:00 | 151.3697 | 38.5061 | 60.6891 | 0 | 3.3349 | 2.4973 | 0 | 0 | 0 | 0 | 0 | 0.34152
2016-11-15 16:00:00 | 159.288 | 38.5061 | 61.8681 | 0 | 2.6329 | 1.979 | 0 | 0 | 0 | 0 | 0 | 0.2787
2016-11-15 17:00:00 | 165.481 | 38.5061 | 71.5449 | 0 | 2.5994 | 1.9609 | 0 | 0 | 0 | 0 | 0 | 0.2182
2016-11-15 18:00:00 | 170.4257 | 38.5061 | 82.978 | 0 | 2.588 | 1.9547 | 0 | 0 | 0 | 0 | 0 | 0.17632
2016-11-15 19:00:00 | 170.7968 | 38.5061 | 86.2422 | 0 | 2.5774 | 1.9489 | 0 | 0 | 0 | 0 | 0 | 0.13443
2016-11-15 20:00:00 | 165.9338 | 38.5061 | 76.6194 | 0 | 2.5668 | 1.9432 | 0 | 0 | 0 | 0 | 0 | 0.10428
2016-11-15 21:00:00 | 150.3955 | 38.5061 | 64.5682 | 0 | 2.5622 | 1.9406 | 0 | 0 | 0 | 0 | 0 | 0.073292
2016-11-15 22:00:00 | 118.2494 | 38.5061 | 54.1032 | 0 | 2.557 | 1.9378 | 0 | 0 | 0 | 0 | 0 | 0.041597
2016-11-15 23:00:00 | 76.7585 | 38.5061 | 41.5266 | 0 | 2.5524 | 1.9353 | 0 | 0 | 0 | 0 | 0 | 0.018599
2016-11-16 00:00:00 | 55.1493 | 38.5061 | 29.329 | 0 | 2.5466 | 1.9321 | 0 | 0 | 0 | 0 | 0 | 0.017443
2016-11-16 01:00:00 | 62.5257 | 38.5061 | 22.4192 | 0 | 2.5408 | 1.9289 | 0 | 0 | 0 | 0 | 0 | 0.016287
2016-11-16 02:00:00 | 65.5713 | 38.5061 | 20.5697 | 0 | 2.5356 | 1.926 | 0 | 0 | 0 | 0 | 0 | 0.015236
2016-11-16 03:00:00 | 76.8037 | 38.5061 | 20.2978 | 0 | 2.5363 | 1.9264 | 0 | 0 | 0 | 0 | 0 | 0.015656
2016-11-16 04:00:00 | 99.8101 | 38.5061 | 21.5074 | 0 | 2.5363 | 1.9264 | 0 | 0 | 0 | 0 | 0 | 0.016182
2016-11-16 05:00:00 | 174.5895 | 38.5061 | 25.3063 | 0 | 2.5369 | 1.9268 | 0 | 0 | 0 | 0 | 0 | 0.016707
2016-11-16 06:00:00 | 179.6795 | 38.5061 | 43.9303 | 0 | 2.5994 | 1.9609 | 0.02194 | 0.02194 | 0.02194 | 0.00387 | 0.0339 | 0.028214
2016-11-16 07:00:00 | 173.897 | 38.5061 | 63.0734 | 0 | 3.3305 | 2.495 | 0.01093 | 0.01093 | 0.01093 | 0.00959 | 0.01068 | 0.058501
2016-11-16 08:00:00 | 165.9792 | 38.5061 | 71.9338 | 0 | 3.4159 | 2.5404 | 0.02461 | 0.02461 | 0.02461 | 0.02196 | 0.02411 | 0.088787
2016-11-16 09:00:00 | 160.871 | 38.5061 | 71.8467 | 0 | 3.4921 | 2.5803 | 0.04317 | 0.04317 | 0.04317 | 0.04236 | 0.04236 | 0.098648
2016-11-16 10:00:00 | 155.3394 | 38.5061 | 69.3763 | 0 | 3.5727 | 2.6221 | 0.04905 | 0.04905 | 0.04905 | 0.04814 | 0.04814 | 0.1078
2016-11-16 11:00:00 | 146.6384 | 38.5061 | 70.888 | 0 | 3.6562 | 2.6646 | 0.05154 | 0.05154 | 0.05154 | 0.0506 | 0.0506 | 0.13443
2016-11-16 12:00:00 | 144.5031 | 38.5061 | 73.9205 | 0 | 3.6161 | 2.6442 | 0.01769 | 0.01769 | 0.01769 | 0.01731 | 0.01569 | 0.12047
2016-11-16 13:00:00 | 142.8186 | 38.5061 | 69.8771 | 0 | 3.5758 | 2.6236 | 4e-05 | 4e-05 | 4e-05 | 0 | 0 | 0.10851
2016-11-16 14:00:00 | 143.2511 | 38.5061 | 63.1352 | 0 | 3.5374 | 2.6038 | 0 | 0 | 0 | 0 | 0 | 0.10428
2016-11-16 15:00:00 | 144.9084 | 38.5061 | 60.6891 | 0 | 3.4669 | 2.5672 | 0 | 0 | 0 | 0 | 0 | 0.097239
2016-11-16 16:00:00 | 152.5629 | 38.5061 | 61.8681 | 0 | 3.3983 | 2.531 | 0 | 0 | 0 | 0 | 0 | 0.089492
2016-11-16 17:00:00 | 158.551 | 38.5061 | 71.5449 | 0 | 3.3332 | 2.4964 | 0 | 0 | 0 | 0 | 0 | 0.082448
2016-11-16 18:00:00 | 163.3324 | 38.5061 | 82.978 | 0 | 3.3146 | 2.4865 | 0 | 0 | 0 | 0 | 0 | 0.086674
2016-11-16 19:00:00 | 163.6922 | 38.5061 | 86.2422 | 0 | 3.2963 | 2.4766 | 0 | 0 | 0 | 0 | 0 | 0.0909
2016-11-16 20:00:00 | 158.9984 | 38.5061 | 76.6194 | 0 | 2.6232 | 1.9738 | 0 | 0 | 0 | 0 | 0 | 0.095831
2016-11-16 21:00:00 | 143.9915 | 38.5061 | 64.5682 | 0 | 2.6212 | 1.9727 | 0 | 0 | 0 | 0 | 0 | 0.085266
2016-11-16 22:00:00 | 112.9287 | 38.5061 | 54.1032 | 0 | 2.6191 | 1.9716 | 0 | 0 | 0 | 0 | 0 | 0.0747
2016-11-16 23:00:00 | 72.8263 | 38.5061 | 41.5266 | 0 | 2.6171 | 1.9705 | 0 | 0 | 0 | 0 | 0 | 0.063431
2016-11-17 00:00:00 | 54.2733 | 38.5061 | 29.329 | 0 | 2.5907 | 1.9562 | 0 | 0 | 0 | 0 | 0 | 0.058501
2016-11-17 01:00:00 | 61.5799 | 38.5061 | 22.4192 | 0 | 2.5648 | 1.9421 | 0 | 0 | 0 | 0 | 0 | 0.052866
2016-11-17 02:00:00 | 64.5976 | 38.5061 | 20.5697 | 0 | 2.5395 | 1.9282 | 0 | 0 | 0 | 0 | 0 | 0.047231
2016-11-17 03:00:00 | 75.7247 | 38.5061 | 20.2978 | 0 | 2.5248 | 1.9201 | 0 | 0 | 0 | 0 | 0 | 0.034553
2016-11-17 04:00:00 | 98.5159 | 38.5061 | 21.5074 | 0 | 2.5102 | 1.912 | 0 | 0 | 0 | 0 | 0 | 0.021875
2016-11-17 05:00:00 | 172.5875 | 38.5061 | 25.3063 | 0 | 2.4958 | 1.904 | 0 | 0 | 0 | 0 | 0 | 0.018388
2016-11-17 06:00:00 | 177.6303 | 38.5061 | 43.9303 | 0 | 2.5721 | 1.946 | 0 | 0 | 0 | 0 | 0 | 0.046527
2016-11-17 07:00:00 | 171.9022 | 38.5061 | 63.0734 | 0 | 3.3164 | 2.4874 | 0.00278 | 0.00278 | 0.00278 | 0.00228 | 0.00268 | 0.083857
2016-11-17 08:00:00 | 164.0586 | 38.5061 | 71.9338 | 0 | 3.4233 | 2.5443 | 0.03952 | 0.03952 | 0.03952 | 0.03552 | 0.03877 | 0.1484
2016-11-17 09:00:00 | 158.9977 | 38.5061 | 71.8467 | 0 | 3.5215 | 2.5956 | 0.02178 | 0.02178 | 0.02178 | 0.02134 | 0.02134 | 0.1078
2016-11-17 10:00:00 | 153.5174 | 38.5061 | 69.3763 | 0 | 3.6265 | 2.6496 | 0.00956 | 0.00956 | 0.00956 | 0.00933 | 0.00933 | 0.094422
2016-11-17 11:00:00 | 144.8981 | 38.5061 | 70.888 | 0 | 3.7369 | 2.7053 | 0.01958 | 0.01958 | 0.01958 | 0.01917 | 0.01917 | 0.08104
2016-11-17 12:00:00 | 142.7826 | 38.5061 | 73.9205 | 0 | 3.6787 | 2.676 | 0.00377 | 0.00377 | 0.00377 | 0.00365 | 0.00316 | 0.061318
2016-11-17 13:00:00 | 141.1138 | 38.5061 | 69.8771 | 0 | 3.6213 | 2.6469 | 0.02849 | 0.02849 | 0.02849 | 0.02793 | 0.02527 | 0.040892
2016-11-17 14:00:00 | 141.5423 | 38.5061 | 63.1352 | 0 | 3.5666 | 2.6189 | 0.04486 | 0.04486 | 0.04486 | 0.06221 | 0.01271 | 0.021171
2016-11-17 15:00:00 | 143.1841 | 38.5061 | 60.6891 | 0 | 3.4574 | 2.5622 | 0 | 0 | 0 | 0 | 0 | 0.021171
2016-11-17 16:00:00 | 150.7656 | 38.5061 | 61.8681 | 0 | 3.3546 | 2.5078 | 0 | 0 | 0 | 0 | 0 | 0.021875
2016-11-17 17:00:00 | 156.6963 | 38.5061 | 71.5449 | 0 | 2.6069 | 1.965 | 0 | 0 | 0 | 0 | 0 | 0.021875
2016-11-17 18:00:00 | 161.4318 | 38.5061 | 82.978 | 0 | 2.5847 | 1.9529 | 0 | 0 | 0 | 0 | 0 | 0.022579
2016-11-17 19:00:00 | 161.788 | 38.5061 | 86.2422 | 0 | 2.5635 | 1.9414 | 0 | 0 | 0 | 0 | 0 | 0.022579
2016-11-17 20:00:00 | 157.1376 | 38.5061 | 76.6194 | 0 | 2.5427 | 1.9299 | 0 | 0 | 0 | 0 | 0 | 0.022579
2016-11-17 21:00:00 | 142.2713 | 38.5061 | 64.5682 | 0 | 2.5299 | 1.9229 | 0 | 0 | 0 | 0 | 0 | 0.021875
2016-11-17 22:00:00 | 111.5025 | 38.5061 | 54.1032 | 0 | 2.5172 | 1.9159 | 0 | 0 | 0 | 0 | 0 | 0.020466
2016-11-17 23:00:00 | 71.7815 | 38.5061 | 41.5266 | 0 | 2.5046 | 1.9089 | 0 | 0 | 0 | 0 | 0 | 0.019859
2016-11-18 00:00:00 | 50.4901 | 38.5061 | 29.329 | 0 | 2.5248 | 1.9201 | 0 | 0 | 0 | 0 | 0 | 0.018599
2016-11-18 01:00:00 | 57.5242 | 38.5061 | 22.4192 | 0 | 2.5453 | 1.9314 | 0 | 0 | 0 | 0 | 0 | 0.017443
2016-11-18 02:00:00 | 60.3408 | 38.5061 | 20.5697 | 0 | 2.5661 | 1.9428 | 0 | 0 | 0 | 0 | 0 | 0.016182
2016-11-18 03:00:00 | 71.0045 | 38.5061 | 20.2978 | 0 | 2.5589 | 1.9388 | 0 | 0 | 0 | 0 | 0 | 0.017548
2016-11-18 04:00:00 | 92.8762 | 38.5061 | 21.5074 | 0 | 2.5518 | 1.9349 | 0 | 0 | 0 | 0 | 0 | 0.018809
2016-11-18 05:00:00 | 164.1987 | 38.5061 | 25.3063 | 0 | 2.5446 | 1.931 | 0 | 0 | 0 | 0 | 0 | 0.021171
2016-11-18 06:00:00 | 169.0522 | 38.5061 | 43.9303 | 0 | 2.6281 | 1.9764 | 0.0132 | 0.0132 | 0.0132 | 0.0022 | 0.02057 | 0.018283
2016-11-18 07:00:00 | 163.5275 | 38.5061 | 63.0734 | 0 | 3.3955 | 2.5296 | 0.04355 | 0.04355 | 0.04355 | 0.03005 | 0.04312 | 0.016392
2016-11-18 08:00:00 | 155.9826 | 38.5061 | 71.9338 | 0 | 3.5136 | 2.5915 | 0.10109 | 0.10109 | 0.10109 | 0.0677 | 0.09264 | 0.014501
2016-11-18 09:00:00 | 151.1458 | 38.5061 | 71.8467 | 0 | 3.6776 | 2.6755 | 0.16845 | 0.16845 | 0.16845 | 0.10816 | 0.13775 | 0.012819
2016-11-18 10:00:00 | 145.8899 | 38.5061 | 69.3763 | 0 | 3.8565 | 2.7645 | 0.2164 | 0.2164 | 0.2164 | 0.14391 | 0.15054 | 0.011138
2016-11-18 11:00:00 | 137.582 | 38.5061 | 70.888 | 0 | 4.055 | 2.8603 | 0.11674 | 0.11674 | 0.11674 | 0.10458 | 0.0976 | 0.0094569
2016-11-18 12:00:00 | 135.5367 | 38.5061 | 73.9205 | 0 | 3.9464 | 2.8083 | 0.12229 | 0.12229 | 0.12229 | 0.1089 | 0.07768 | 0.011874
2016-11-18 13:00:00 | 133.9273 | 38.5061 | 69.8771 | 0 | 3.8423 | 2.7576 | 0.07269 | 0.07269 | 0.07269 | 0.07105 | 0.0446 | 0.01429
2016-11-18 14:00:00 | 134.3296 | 38.5061 | 63.1352 | 0 | 3.7447 | 2.7092 | 0.09101 | 0.09101 | 0.09101 | 0.13449 | 0.01181 | 0.016707
2016-11-18 15:00:00 | 135.9057 | 38.5061 | 60.6891 | 0 | 3.6098 | 2.641 | 0 | 0 | 0 | 0 | 0 | 0.019544
2016-11-18 16:00:00 | 143.2003 | 38.5061 | 61.8681 | 0 | 3.4843 | 2.5763 | 0 | 0 | 0 | 0 | 0 | 0.035962
2016-11-18 17:00:00 | 148.9355 | 38.5061 | 71.5449 | 0 | 3.3672 | 2.5146 | 0 | 0 | 0 | 0 | 0 | 0.054979
2016-11-18 18:00:00 | 153.5136 | 38.5061 | 82.978 | 0 | 3.3429 | 2.5016 | 0 | 0 | 0 | 0 | 0 | 0.051457
2016-11-18 19:00:00 | 153.8158 | 38.5061 | 86.2422 | 0 | 3.3199 | 2.4893 | 0 | 0 | 0 | 0 | 0 | 0.047936
2016-11-18 20:00:00 | 149.3814 | 38.5061 | 76.6194 | 0 | 3.2972 | 2.4771 | 0 | 0 | 0 | 0 | 0 | 0.044414
2016-11-18 21:00:00 | 135.1214 | 38.5061 | 64.5682 | 0 | 2.6364 | 1.9809 | 0 | 0 | 0 | 0 | 0 | 0.038779
2016-11-18 22:00:00 | 105.5175 | 38.5061 | 54.1032 | 0 | 2.6357 | 1.9805 | 0 | 0 | 0 | 0 | 0 | 0.03244
2016-11-18 23:00:00 | 67.3266 | 38.5061 | 41.5266 | 0 | 2.6343 | 1.9798 | 0 | 0 | 0 | 0 | 0 | 0.026805
2016-11-19 00:00:00 | 52.5149 | 38.5061 | 34.0919 | 0 | 2.5967 | 1.9595 | 0 | 0 | 0 | 0 | 0 | 0.029623
2016-11-19 01:00:00 | 59.7488 | 38.5061 | 28.3614 | 0 | 2.5596 | 1.9392 | 0 | 0 | 0 | 0 | 0 | 0.031736
2016-11-19 02:00:00 | 62.6828 | 38.5061 | 23.2241 | 0 | 2.5241 | 1.9197 | 0 | 0 | 0 | 0 | 0 | 0.034553
2016-11-19 03:00:00 | 73.6094 | 38.5061 | 22.164 | 0 | 2.5337 | 1.925 | 0 | 0 | 0 | 0 | 0 | 0.019334
2016-11-19 04:00:00 | 96.0173 | 38.5061 | 21.8855 | 0 | 2.544 | 1.9306 | 0 | 0 | 0 | 0 | 0 | 0.016602
2016-11-19 05:00:00 | 169.0875 | 38.5061 | 22.9881 | 0 | 2.5537 | 1.936 | 0 | 0 | 0 | 0 | 0 | 0.013765
2016-11-19 06:00:00 | 173.7985 | 38.5061 | 29.1117 | 0 | 2.6075 | 1.9653 | 0 | 0 | 0 | 0 | 0 | 0.011348
2016-11-19 07:00:00 | 168.1376 | 38.5061 | 44.401 | 0 | 3.3287 | 2.494 | 0.0213 | 0.0213 | 0.0213 | 0.01844 | 0.02088 | 0.0089315
2016-11-19 08:00:00 | 160.357 | 38.5061 | 64.5625 | 0 | 3.401 | 2.5325 | 0.03627 | 0.03627 | 0.03627 | 0.03257 | 0.03557 | 0.0065147
2016-11-19 09:00:00 | 155.4467 | 38.5061 | 75.7298 | 0 | 3.4365 | 2.5512 | 0.02326 | 0.02326 | 0.02326 | 0.02279 | 0.02279 | 0.012504
2016-11-19 10:00:00 | 150.189 | 38.5061 | 79.1887 | 0 | 3.4727 | 2.5702 | 0.06287 | 0.06287 | 0.06287 | 0.06166 | 0.06167 | 0.018493
2016-11-19 11:00:00 | 141.594 | 38.5061 | 82.3872 | 0 | 3.5097 | 2.5895 | 0.00576 | 0.00576 | 0.00576 | 0.0056 | 0.0056 | 0.050049
2016-11-19 12:00:00 | 139.4105 | 38.5061 | 86.016 | 0 | 3.444 | 2.5552 | 0.00143 | 0.00143 | 0.00143 | 0.00137 | 0.00109 | 0.040188
2016-11-19 13:00:00 | 137.7738 | 38.5061 | 83.2485 | 0 | 3.3799 | 2.5213 | 0 | 0 | 0 | 0 | 0 | 0.030327
2016-11-19 14:00:00 | 138.1929 | 38.5061 | 74.0376 | 0 | 3.319 | 2.4888 | 0 | 0 | 0 | 0 | 0 | 0.019964
2016-11-19 15:00:00 | 139.8775 | 38.5061 | 66.8677 | 0 | 3.3076 | 2.4827 | 0 | 0 | 0 | 0 | 0 | 0.038075
2016-11-19 16:00:00 | 147.4668 | 38.5061 | 66.0466 | 0 | 3.2963 | 2.4766 | 0 | 0 | 0 | 0 | 0 | 0.055683
2016-11-19 17:00:00 | 153.3795 | 38.5061 | 81.081 | 0 | 2.6288 | 1.9768 | 0 | 0 | 0 | 0 | 0 | 0.073292
2016-11-19 18:00:00 | 158.0187 | 38.5061 | 93.1928 | 0 | 2.6219 | 1.9731 | 0 | 0 | 0 | 0 | 0 | 0.062022
2016-11-19 19:00:00 | 158.3183 | 38.5061 | 93.4693 | 0 | 2.615 | 1.9694 | 0 | 0 | 0 | 0 | 0 | 0.050753
2016-11-19 20:00:00 | 153.9627 | 38.5061 | 77.9118 | 0 | 2.6082 | 1.9657 | 0 | 0 | 0 | 0 | 0 | 0.039483
2016-11-19 21:00:00 | 139.3673 | 38.5061 | 61.9746 | 0 | 2.6008 | 1.9617 | 0 | 0 | 0 | 0 | 0 | 0.06977
2016-11-19 22:00:00 | 109.066 | 38.5061 | 56.5168 | 0 | 2.5934 | 1.9576 | 0 | 0 | 0 | 0 | 0 | 0.10006
2016-11-19 23:00:00 | 69.9692 | 38.5061 | 48.2663 | 0 | 2.586 | 1.9536 | 0 | 0 | 0 | 0 | 0 | 0.18097
2016-11-20 00:00:00 | 56.467 | 38.5061 | 37.1414 | 0 | 2.5827 | 1.9518 | 0 | 0 | 0 | 0 | 0 | 0.19726
2016-11-20 01:00:00 | 63.8226 | 38.5061 | 27.7059 | 0 | 2.5794 | 1.95 | 0 | 0 | 0 | 0 | 0 | 0.21587
2016-11-20 02:00:00 | 67.0928 | 38.5061 | 22.5599 | 0 | 2.5767 | 1.9486 | 0 | 0 | 0 | 0 | 0 | 0.23449
2016-11-20 03:00:00 | 78.8824 | 38.5061 | 20.6151 | 0 | 2.58 | 1.9504 | 0 | 0 | 0 | 0 | 0 | 0.20657
2016-11-20 04:00:00 | 102.2317 | 38.5061 | 19.6026 | 0 | 2.5827 | 1.9518 | 0 | 0 | 0 | 0 | 0 | 0.17632
2016-11-20 05:00:00 | 176.9181 | 38.5061 | 19.7732 | 0 | 2.586 | 1.9536 | 0 | 0 | 0 | 0 | 0 | 0.1484
2016-11-20 06:00:00 | 181.799 | 38.5061 | 21.2503 | 0 | 2.5934 | 1.9576 | 0 | 0 | 0 | 0 | 0 | 0.13443
2016-11-20 07:00:00 | 175.985 | 38.5061 | 25.0285 | 0 | 2.6001 | 1.9613 | 0.0151 | 0.0151 | 0.0151 | 0.01335 | 0.01477 | 0.12047
2016-11-20 08:00:00 | 167.9791 | 38.5061 | 40.2117 | 0 | 2.6069 | 1.965 | 0.02452 | 0.02452 | 0.02452 | 0.02188 | 0.02402 | 0.10851
2016-11-20 09:00:00 | 162.8675 | 38.5061 | 60.7741 | 0 | 2.5867 | 1.954 | 0.0374 | 0.0374 | 0.0374 | 0.03668 | 0.03668 | 0.16934
2016-11-20 10:00:00 | 157.473 | 38.5061 | 76.0642 | 0 | 2.5675 | 1.9435 | 0.0263 | 0.0263 | 0.0263 | 0.02577 | 0.02577 | 0.23449
2016-11-20 11:00:00 | 148.6536 | 38.5061 | 88.157 | 0 | 2.5479 | 1.9328 | 0.04311 | 0.04311 | 0.04311 | 0.0423 | 0.0423 | 0.29964
2016-11-20 12:00:00 | 146.5046 | 38.5061 | 90.2164 | 0 | 2.5518 | 1.9349 | 0.05163 | 0.05163 | 0.05163 | 0.05052 | 0.04611 | 0.1577
2016-11-20 13:00:00 | 144.9459 | 38.5061 | 76.9952 | 0 | 2.555 | 1.9367 | 0.00549 | 0.00549 | 0.00549 | 0.00534 | 0.0047 | 0.081744
2016-11-20 14:00:00 | 145.4339 | 38.5061 | 61.7094 | 0 | 2.5589 | 1.9388 | 0.00725 | 0.00725 | 0.00725 | 0.00777 | 0.00512 | 0.039483
2016-11-20 15:00:00 | 147.0267 | 38.5061 | 53.0915 | 0 | 2.555 | 1.9367 | 0 | 0 | 0 | 0 | 0 | 0.022579
2016-11-20 16:00:00 | 155.0667 | 38.5061 | 48.7682 | 0 | 2.5511 | 1.9346 | 0 | 0 | 0 | 0 | 0 | 0.017968
2016-11-20 17:00:00 | 161.2747 | 38.5061 | 57.9951 | 0 | 2.5479 | 1.9328 | 0 | 0 | 0 | 0 | 0 | 0.015551
2016-11-20 18:00:00 | 166.13 | 38.5061 | 71.5374 | 0 | 2.5518 | 1.9349 | 0 | 0 | 0 | 0 | 0 | 0.012084
2016-11-20 19:00:00 | 166.541 | 38.5061 | 79.6791 | 0 | 2.5557 | 1.9371 | 0 | 0 | 0 | 0 | 0 | 0.0086163
2016-11-20 20:00:00 | 161.9173 | 38.5061 | 72.7496 | 0 | 2.5596 | 1.9392 | 0 | 0 | 0 | 0 | 0 | 0.0052538
2016-11-20 21:00:00 | 146.6849 | 38.5061 | 61.8565 | 0 | 2.5655 | 1.9424 | 0 | 0 | 0 | 0 | 0 | 0.0099822
2016-11-20 22:00:00 | 115.3194 | 38.5061 | 52.7504 | 0 | 2.5721 | 1.946 | 0 | 0 | 0 | 0 | 0 | 0.014711
2016-11-20 23:00:00 | 74.4578 | 38.5061 | 39.8936 | 0 | 2.578 | 1.9493 | 0 | 0 | 0 | 0 | 0 | 0.019439
2016-11-21 00:00:00 | 58.043 | 38.5061 | 29.329 | 0 | 2.5596 | 1.9392 | 0 | 0 | 0 | 0 | 0 | 0.044414
2016-11-21 01:00:00 | 65.6472 | 38.5061 | 22.4192 | 0 | 2.5408 | 1.9289 | 0 | 0 | 0 | 0 | 0 | 0.073292
2016-11-21 02:00:00 | 68.8394 | 38.5061 | 20.5697 | 0 | 2.5229 | 1.919 | 0 | 0 | 0 | 0 | 0 | 0.10147
2016-11-21 03:00:00 | 80.4232 | 38.5061 | 20.2978 | 0 | 2.521 | 1.918 | 0 | 0 | 0 | 0 | 0 | 0.1228
2016-11-21 04:00:00 | 104.1716 | 38.5061 | 21.5074 | 0 | 2.5197 | 1.9173 | 0 | 0 | 0 | 0 | 0 | 0.16003
2016-11-21 05:00:00 | 181.2373 | 38.5061 | 25.3063 | 0 | 2.5178 | 1.9162 | 0 | 0 | 0 | 0 | 0 | 0.19958
2016-11-21 06:00:00 | 186.4027 | 38.5061 | 43.9303 | 0 | 2.5453 | 1.9314 | 0 | 0 | 0 | 0 | 0 | 0.28568
2016-11-21 07:00:00 | 180.4404 | 38.5061 | 63.0734 | 0 | 2.5734 | 1.9468 | 0.0577 | 0.0577 | 0.0577 | 0.0323 | 0.05739 | 0.37177
2016-11-21 08:00:00 | 172.2937 | 38.5061 | 71.9338 | 0 | 2.6021 | 1.9624 | 0.08414 | 0.08414 | 0.08414 | 0.06148 | 0.07845 | 0.46018
2016-11-21 09:00:00 | 167.0612 | 38.5061 | 71.8467 | 0 | 2.635 | 1.9802 | 0.01124 | 0.01124 | 0.01124 | 0.01098 | 0.01098 | 0.32756
2016-11-21 10:00:00 | 161.363 | 38.5061 | 69.3763 | 0 | 3.3349 | 2.4973 | 0.0031 | 0.0031 | 0.0031 | 0.003 | 0.003 | 0.19493
2016-11-21 11:00:00 | 152.3523 | 38.5061 | 70.888 | 0 | 3.3781 | 2.5204 | 0.04473 | 0.04473 | 0.04473 | 0.04389 | 0.04389 | 0.095126
2016-11-21 12:00:00 | 150.1969 | 38.5061 | 73.9205 | 0 | 3.3225 | 2.4907 | 0.05229 | 0.05229 | 0.05229 | 0.05114 | 0.04662 | 0.080335
2016-11-21 13:00:00 | 148.4591 | 38.5061 | 69.8771 | 0 | 2.6143 | 1.969 | 0.12375 | 0.12375 | 0.12375 | 0.11969 | 0.05019 | 0.065544
2016-11-21 14:00:00 | 148.8959 | 38.5061 | 63.1352 | 0 | 2.5727 | 1.9464 | 0.02705 | 0.02705 | 0.02705 | 0.03586 | 0.00925 | 0.050753
2016-11-21 15:00:00 | 150.5762 | 38.5061 | 60.6891 | 0 | 2.5694 | 1.9446 | 0 | 0 | 0 | 0 | 0 | 0.047936
2016-11-21 16:00:00 | 158.5885 | 38.5061 | 61.8681 | 0 | 2.5655 | 1.9424 | 0 | 0 | 0 | 0 | 0 | 0.044414
2016-11-21 17:00:00 | 164.8152 | 38.5061 | 71.5449 | 0 | 2.5622 | 1.9406 | 0 | 0 | 0 | 0 | 0 | 0.041597
2016-11-21 18:00:00 | 169.7408 | 38.5061 | 82.978 | 0 | 2.5622 | 1.9406 | 0 | 0 | 0 | 0 | 0 | 0.0747
2016-11-21 19:00:00 | 169.9763 | 38.5061 | 86.2422 | 0 | 2.5622 | 1.9406 | 0 | 0 | 0 | 0 | 0 | 0.1071
2016-11-21 20:00:00 | 165.1998 | 38.5061 | 76.6194 | 0 | 2.5629 | 1.941 | 0 | 0 | 0 | 0 | 0 | 0.21122
2016-11-21 21:00:00 | 149.7131 | 38.5061 | 64.5682 | 0 | 2.5622 | 1.9406 | 0 | 0 | 0 | 0 | 0 | 0.24612
2016-11-21 22:00:00 | 117.6732 | 38.5061 | 54.1032 | 0 | 2.5609 | 1.9399 | 0 | 0 | 0 | 0 | 0 | 0.28102
2016-11-21 23:00:00 | 76.3052 | 38.5061 | 41.5266 | 0 | 2.5602 | 1.9396 | 0 | 0 | 0 | 0 | 0 | 0.31592
2016-11-22 00:00:00 | 59.1067 | 38.5061 | 29.329 | 0 | 2.5363 | 1.9264 | 0 | 0 | 0 | 0 | 0 | 0.21355
2016-11-22 01:00:00 | 66.7902 | 38.5061 | 22.4192 | 0 | 2.5127 | 1.9134 | 0 | 0 | 0 | 0 | 0 | 0.11117
2016-11-22 02:00:00 | 69.9681 | 38.5061 | 20.5697 | 0 | 2.4903 | 1.9009 | 0 | 0 | 0 | 0 | 0 | 0.078927
2016-11-22 03:00:00 | 81.6735 | 38.5061 | 20.2978 | 0 | 2.4934 | 1.9027 | 0 | 0 | 0 | 0 | 0 | 0.11815
2016-11-22 04:00:00 | 105.6523 | 38.5061 | 21.5074 | 0 | 2.4971 | 1.9047 | 0 | 0 | 0 | 0 | 0 | 0.22518
2016-11-22 05:00:00 | 183.5388 | 38.5061 | 25.3063 | 0 | 2.5002 | 1.9065 | 0 | 0 | 0 | 0 | 0 | 0.33454
2016-11-22 06:00:00 | 188.8461 | 38.5061 | 43.9303 | 0 | 2.521 | 1.918 | 8e-05 | 8e-05 | 8e-05 | 2e-05 | 2e-05 | 0.32756
2016-11-22 07:00:00 | 182.8214 | 38.5061 | 63.0734 | 0 | 2.5414 | 1.9292 | 0 | 0 | 0 | 0 | 0 | 0.3229
2016-11-22 08:00:00 | 174.5699 | 38.5061 | 71.9338 | 0 | 2.5622 | 1.9406 | 0.00082 | 0.00082 | 0.00082 | 0.00055 | 0.00077 | 0.31825
2016-11-22 09:00:00 | 169.243 | 38.5061 | 71.8467 | 0 | 2.5767 | 1.9486 | 0.00227 | 0.00227 | 0.00227 | 0.00219 | 0.00219 | 0.27404
2016-11-22 10:00:00 | 163.4748 | 38.5061 | 69.3763 | 0 | 2.592 | 1.9569 | 0.00301 | 0.00301 | 0.00301 | 0.00291 | 0.00291 | 0.22751
2016-11-22 11:00:00 | 154.4085 | 38.5061 | 70.888 | 0 | 2.6069 | 1.965 | 0.00556 | 0.00556 | 0.00556 | 0.00541 | 0.00541 | 0.1833
2016-11-22 12:00:00 | 152.1817 | 38.5061 | 73.9205 | 0 | 2.6178 | 1.9709 | 0.00135 | 0.00135 | 0.00135 | 0.00129 | 0.00102 | 0.080335
2016-11-22 13:00:00 | 150.4255 | 38.5061 | 69.8771 | 0 | 2.6294 | 1.9772 | 0 | 0 | 0 | 0 | 0 | 0.028918
2016-11-22 14:00:00 | 150.8767 | 38.5061 | 63.1352 | 0 | 3.3007 | 2.4789 | 0.00285 | 0.00285 | 0.00285 | 0.00283 | 0.00222 | 0.01366
2016-11-22 15:00:00 | 152.6037 | 38.5061 | 60.6891 | 0 | 2.6055 | 1.9642 | 0 | 0 | 0 | 0 | 0 | 0.011663
2016-11-22 16:00:00 | 160.5728 | 38.5061 | 61.8681 | 0 | 2.5714 | 1.9457 | 0 | 0 | 0 | 0 | 0 | 0.0097721
2016-11-22 17:00:00 | 166.8053 | 38.5061 | 71.5449 | 0 | 2.5388 | 1.9278 | 0 | 0 | 0 | 0 | 0 | 0.0077756
2016-11-22 18:00:00 | 171.7815 | 38.5061 | 82.978 | 0 | 2.5668 | 1.9432 | 0 | 0 | 0 | 0 | 0 | 0.011979
2016-11-22 19:00:00 | 172.1548 | 38.5061 | 86.2422 | 0 | 2.5954 | 1.9587 | 0 | 0 | 0 | 0 | 0 | 0.016182
2016-11-22 20:00:00 | 167.2598 | 38.5061 | 76.6194 | 0 | 2.6253 | 1.9749 | 0 | 0 | 0 | 0 | 0 | 0.021875
2016-11-22 21:00:00 | 151.6202 | 38.5061 | 64.5682 | 0 | 3.2998 | 2.4785 | 0 | 0 | 0 | 0 | 0 | 0.035962
2016-11-22 22:00:00 | 119.2664 | 38.5061 | 54.1032 | 0 | 3.319 | 2.4888 | 0 | 0 | 0 | 0 | 0 | 0.050753
2016-11-22 23:00:00 | 77.5088 | 38.5061 | 41.5266 | 0 | 3.3376 | 2.4988 | 0 | 0 | 0 | 0 | 0 | 0.06484
2016-11-23 00:00:00 | 58.0992 | 38.5061 | 29.329 | 0 | 2.6075 | 1.9653 | 0 | 0 | 0 | 0 | 0 | 0.073292
2016-11-23 01:00:00 | 65.7056 | 38.5061 | 22.4192 | 0 | 2.5479 | 1.9328 | 0 | 0 | 0 | 0 | 0 | 0.082448
2016-11-23 02:00:00 | 68.8489 | 38.5061 | 20.5697 | 0 | 2.4915 | 1.9016 | 0 | 0 | 0 | 0 | 0 | 0.0909
2016-11-23 03:00:00 | 80.4343 | 38.5061 | 20.2978 | 0 | 2.4996 | 1.9061 | 0 | 0 | 0 | 0 | 0 | 0.10499
2016-11-23 04:00:00 | 104.1654 | 38.5061 | 21.5074 | 0 | 2.5083 | 1.911 | 0 | 0 | 0 | 0 | 0 | 0.14142
2016-11-23 05:00:00 | 181.2738 | 38.5061 | 25.3063 | 0 | 2.5165 | 1.9155 | 0 | 0 | 0 | 0 | 0 | 0.18562
2016-11-23 06:00:00 | 186.5252 | 38.5061 | 43.9303 | 0 | 2.5363 | 1.9264 | 0.00105 | 0.00105 | 0.00105 | 0.00096 | 0.00096 | 0.29033
2016-11-23 07:00:00 | 180.5616 | 38.5061 | 63.0734 | 0 | 2.5563 | 1.9374 | 0.05173 | 0.05173 | 0.05173 | 0.02887 | 0.0514 | 0.39503
2016-11-23 08:00:00 | 172.3949 | 38.5061 | 71.9338 | 0 | 2.576 | 1.9482 | 0.00073 | 0.00073 | 0.00073 | 0.00048 | 0.00068 | 0.49741
2016-11-23 09:00:00 | 167.1244 | 38.5061 | 71.8467 | 0 | 2.5813 | 1.9511 | 0.04312 | 0.04312 | 0.04312 | 0.04231 | 0.04231 | 0.4788
2016-11-23 10:00:00 | 161.4171 | 38.5061 | 69.3763 | 0 | 2.586 | 1.9536 | 0.03112 | 0.03112 | 0.03112 | 0.03051 | 0.03051 | 0.46251
2016-11-23 11:00:00 | 152.4432 | 38.5061 | 70.888 | 0 | 2.5914 | 1.9565 | 0.02058 | 0.02058 | 0.02058 | 0.02015 | 0.02015 | 0.4439
2016-11-23 12:00:00 | 150.2401 | 38.5061 | 73.9205 | 0 | 2.6171 | 1.9705 | 0.01991 | 0.01991 | 0.01991 | 0.0195 | 0.0177 | 0.48811
2016-11-23 13:00:00 | 148.5022 | 38.5061 | 69.8771 | 0 | 3.3033 | 2.4803 | 0 | 0 | 0 | 0 | 0 | 0.53231
2016-11-23 14:00:00 | 148.9486 | 38.5061 | 63.1352 | 0 | 3.3367 | 2.4983 | 0.00779 | 0.00779 | 0.00779 | 0.00881 | 0.00471 | 0.57885
2016-11-23 15:00:00 | 150.6579 | 38.5061 | 60.6891 | 0 | 3.3412 | 2.5007 | 0 | 0 | 0 | 0 | 0 | 0.53929
2016-11-23 16:00:00 | 158.5491 | 38.5061 | 61.8681 | 0 | 3.3456 | 2.5031 | 0 | 0 | 0 | 0 | 0 | 0.49974
2016-11-23 17:00:00 | 164.7215 | 38.5061 | 71.5449 | 0 | 3.351 | 2.5059 | 0 | 0 | 0 | 0 | 0 | 0.46018
2016-11-23 18:00:00 | 169.6499 | 38.5061 | 82.978 | 0 | 3.3492 | 2.505 | 0 | 0 | 0 | 0 | 0 | 0.37875
2016-11-23 19:00:00 | 170.0202 | 38.5061 | 86.2422 | 0 | 3.3483 | 2.5045 | 0 | 0 | 0 | 0 | 0 | 0.29964
2016-11-23 20:00:00 | 165.177 | 38.5061 | 76.6194 | 0 | 3.3474 | 2.504 | 0 | 0 | 0 | 0 | 0 | 0.2182
2016-11-23 21:00:00 | 149.6982 | 38.5061 | 64.5682 | 0 | 3.3474 | 2.504 | 0 | 0 | 0 | 0 | 0 | 0.21122
2016-11-23 22:00:00 | 117.6678 | 38.5061 | 54.1032 | 0 | 3.3483 | 2.5045 | 0 | 0 | 0 | 0 | 0 | 0.20657
2016-11-23 23:00:00 | 76.322 | 38.5061 | 41.5266 | 0 | 3.3483 | 2.5045 | 0 | 0 | 0 | 0 | 0 | 0.19958
2016-11-24 00:00:00 | 57.4403 | 38.5061 | 29.329 | 0 | 3.3403 | 2.5002 | 0 | 0 | 0 | 0 | 0 | 0.19028
2016-11-24 01:00:00 | 64.9938 | 38.5061 | 22.4192 | 0 | 3.3323 | 2.4959 | 0 | 0 | 0 | 0 | 0 | 0.1833
2016-11-24 02:00:00 | 68.1165 | 38.5061 | 20.5697 | 0 | 3.3243 | 2.4916 | 0 | 0 | 0 | 0 | 0 | 0.17399
2016-11-24 03:00:00 | 79.6225 | 38.5061 | 20.2978 | 0 | 3.3278 | 2.4935 | 0 | 0 | 0 | 0 | 0 | 0.22285
2016-11-24 04:00:00 | 103.1918 | 38.5061 | 21.5074 | 0 | 3.3305 | 2.495 | 0 | 0 | 0 | 0 | 0 | 0.27171
2016-11-24 05:00:00 | 179.7632 | 38.5061 | 25.3063 | 0 | 3.334 | 2.4969 | 0 | 0 | 0 | 0 | 0 | 0.32058
2016-11-24 06:00:00 | 184.9793 | 38.5061 | 43.9303 | 0 | 3.3385 | 2.4992 | 0 | 0 | 0 | 0 | 0 | 0.33919
2016-11-24 07:00:00 | 179.0569 | 38.5061 | 63.0734 | 0 | 3.3429 | 2.5016 | 0.10746 | 0.10746 | 0.10746 | 0.03314 | 0.10783 | 0.35781
2016-11-24 08:00:00 | 170.946 | 38.5061 | 71.9338 | 0 | 3.3474 | 2.504 | 0.1246 | 0.1246 | 0.1246 | 0.06717 | 0.10907 | 0.37642
2016-11-24 09:00:00 | 165.7109 | 38.5061 | 71.8467 | 0 | 3.3155 | 2.4869 | 0.04122 | 0.04122 | 0.04122 | 0.04044 | 0.04044 | 0.38107
2016-11-24 10:00:00 | 160.0419 | 38.5061 | 69.3763 | 0 | 2.6267 | 1.9757 | 0.05551 | 0.05551 | 0.05551 | 0.05449 | 0.05449 | 0.3834
2016-11-24 11:00:00 | 151.1297 | 38.5061 | 70.888 | 0 | 2.6021 | 1.9624 | 0.04425 | 0.04425 | 0.04425 | 0.04342 | 0.04342 | 0.38805
2016-11-24 12:00:00 | 148.9413 | 38.5061 | 73.9205 | 0 | 2.5994 | 1.9609 | 0.01831 | 0.01831 | 0.01831 | 0.01792 | 0.01625 | 0.39271
2016-11-24 13:00:00 | 147.2153 | 38.5061 | 69.8771 | 0 | 2.5961 | 1.9591 | 0.00102 | 0.00102 | 0.00102 | 0.00097 | 0.00073 | 0.39736
2016-11-24 14:00:00 | 147.6586 | 38.5061 | 63.1352 | 0 | 2.5934 | 1.9576 | 0.00888 | 0.00888 | 0.00888 | 0.01032 | 0.00492 | 0.40201
2016-11-24 15:00:00 | 149.3562 | 38.5061 | 60.6891 | 0 | 2.5867 | 1.954 | 0 | 0 | 0 | 0 | 0 | 0.30196
2016-11-24 16:00:00 | 157.1917 | 38.5061 | 61.8681 | 0 | 2.58 | 1.9504 | 0 | 0 | 0 | 0 | 0 | 0.20424
2016-11-24 17:00:00 | 163.3202 | 38.5061 | 71.5449 | 0 | 2.5734 | 1.9468 | 0 | 0 | 0 | 0 | 0 | 0.10851
2016-11-24 18:00:00 | 168.2135 | 38.5061 | 82.978 | 0 | 2.5661 | 1.9428 | 0 | 0 | 0 | 0 | 0 | 0.23216
2016-11-24 19:00:00 | 168.5809 | 38.5061 | 86.2422 | 0 | 2.5589 | 1.9388 | 0 | 0 | 0 | 0 | 0 | 0.35781
2016-11-24 20:00:00 | 163.7702 | 38.5061 | 76.6194 | 0 | 2.5524 | 1.9353 | 0 | 0 | 0 | 0 | 0 | 0.48578
2016-11-24 21:00:00 | 148.3972 | 38.5061 | 64.5682 | 0 | 2.5331 | 1.9246 | 0 | 0 | 0 | 0 | 0 | 0.41598
2016-11-24 22:00:00 | 116.5898 | 38.5061 | 54.1032 | 0 | 2.5146 | 1.9145 | 0 | 0 | 0 | 0 | 0 | 0.34617
2016-11-24 23:00:00 | 75.5342 | 38.5061 | 41.5266 | 0 | 2.4958 | 1.904 | 0 | 0 | 0 | 0 | 0 | 0.27637
2016-11-25 00:00:00 | 79.922 | 38.5061 | 29.329 | 0 | 2.4639 | 1.8863 | 0 | 0 | 0 | 0 | 0 | 0.21355
2016-11-25 01:00:00 | 83.684 | 38.5061 | 22.4192 | 0 | 2.4328 | 1.8688 | 0 | 0 | 0 | 0 | 0 | 0.15072
2016-11-25 02:00:00 | 87.5104 | 38.5061 | 20.5697 | 0 | 2.4031 | 1.852 | 0 | 0 | 0 | 0 | 0 | 0.10287
2016-11-25 03:00:00 | 96.8081 | 38.5061 | 20.2978 | 0 | 2.3757 | 1.8364 | 0 | 0 | 0 | 0 | 0 | 0.0747
2016-11-25 04:00:00 | 116.4612 | 38.5061 | 21.5074 | 0 | 2.3495 | 1.8215 | 0 | 0 | 0 | 0 | 0 | 0.046527
2016-11-25 05:00:00 | 200.1257 | 38.5061 | 25.3063 | 0 | 2.3234 | 1.8064 | 0 | 0 | 0 | 0 | 0 | 0.019754
2016-11-25 06:00:00 | 207.2143 | 38.5061 | 43.9303 | 0 | 2.3218 | 1.8055 | 0 | 0 | 0 | 0 | 0 | 0.033849
2016-11-25 07:00:00 | 197.7172 | 38.5061 | 63.0734 | 0 | 2.3202 | 1.8046 | 0.20994 | 0.20994 | 0.20994 | 0.03294 | 0.21174 | 0.049344
2016-11-25 08:00:00 | 197.8093 | 38.5061 | 71.9338 | 0 | 2.3186 | 1.8036 | 0.39195 | 0.39195 | 0.39195 | 0.06161 | 0.3033 | 0.06484
2016-11-25 09:00:00 | 190.1887 | 38.5061 | 71.8467 | 0 | 2.3212 | 1.8052 | 0.50478 | 0.50478 | 0.50478 | 0.08183 | 0.30283 | 0.08104
2016-11-25 10:00:00 | 180.8481 | 38.5061 | 69.3763 | 0 | 2.3245 | 1.8071 | 0.54164 | 0.54164 | 0.54164 | 0.19107 | 0.23141 | 0.097944
2016-11-25 11:00:00 | 174.227 | 38.5061 | 70.888 | 0 | 2.3272 | 1.8086 | 0.51736 | 0.51736 | 0.51736 | 0.27867 | 0.12186 | 0.12513
2016-11-25 12:00:00 | 169.4548 | 38.5061 | 73.9205 | 0 | 2.331 | 1.8108 | 0.42447 | 0.42447 | 0.42447 | 0.3055 | 0.0686 | 0.098648
2016-11-25 13:00:00 | 165.7571 | 38.5061 | 69.8771 | 0 | 2.3348 | 1.813 | 0.19275 | 0.19275 | 0.19275 | 0.18312 | 0.0491 | 0.083153
2016-11-25 14:00:00 | 164.3759 | 38.5061 | 63.1352 | 0 | 2.3386 | 1.8152 | 0.0503 | 0.0503 | 0.0503 | 0.07118 | 0.00868 | 0.067657
2016-11-25 15:00:00 | 165.682 | 38.5061 | 60.6891 | 0 | 2.3256 | 1.8077 | 0 | 0 | 0 | 0 | 0 | 0.060614
2016-11-25 16:00:00 | 172.9808 | 38.5061 | 61.8681 | 0 | 2.3127 | 1.8002 | 0 | 0 | 0 | 0 | 0 | 0.054275
2016-11-25 17:00:00 | 179.8227 | 38.5061 | 71.5449 | 0 | 2.3005 | 1.7932 | 0 | 0 | 0 | 0 | 0 | 0.047231
2016-11-25 18:00:00 | 182.4672 | 38.5061 | 82.978 | 0 | 2.3026 | 1.7944 | 0 | 0 | 0 | 0 | 0 | 0.076109
2016-11-25 19:00:00 | 182.7095 | 38.5061 | 86.2422 | 0 | 2.3047 | 1.7956 | 0 | 0 | 0 | 0 | 0 | 0.10499
2016-11-25 20:00:00 | 176.0133 | 38.5061 | 76.6194 | 0 | 2.3073 | 1.7972 | 0 | 0 | 0 | 0 | 0 | 0.19028
2016-11-25 21:00:00 | 158.3101 | 38.5061 | 64.5682 | 0 | 2.3132 | 1.8005 | 0 | 0 | 0 | 0 | 0 | 0.17632
2016-11-25 22:00:00 | 132.0019 | 38.5061 | 54.1032 | 0 | 2.3186 | 1.8036 | 0 | 0 | 0 | 0 | 0 | 0.16236
2016-11-25 23:00:00 | 89.9081 | 38.5061 | 41.5266 | 0 | 2.3245 | 1.8071 | 0 | 0 | 0 | 0 | 0 | 0.1484
2016-11-26 00:00:00 | 86.0589 | 38.5061 | 34.0919 | 0 | 2.3121 | 1.7999 | 0 | 0 | 0 | 0 | 0 | 0.095126
2016-11-26 01:00:00 | 89.9034 | 38.5061 | 28.3614 | 0 | 2.2994 | 1.7926 | 0 | 0 | 0 | 0 | 0 | 0.06977
2016-11-26 02:00:00 | 93.9179 | 38.5061 | 23.2241 | 0 | 2.2873 | 1.7855 | 0 | 0 | 0 | 0 | 0 | 0.044414
2016-11-26 03:00:00 | 103.7841 | 38.5061 | 22.164 | 0 | 2.28 | 1.7813 | 0 | 0 | 0 | 0 | 0 | 0.038779
2016-11-26 04:00:00 | 124.4643 | 38.5061 | 21.8855 | 0 | 2.2723 | 1.7768 | 0 | 0 | 0 | 0 | 0 | 0.033849
2016-11-26 05:00:00 | 212.2862 | 38.5061 | 22.9881 | 0 | 2.2651 | 1.7726 | 0 | 0 | 0 | 0 | 0 | 0.028918
2016-11-26 06:00:00 | 219.6328 | 38.5061 | 29.1117 | 0 | 2.279 | 1.7807 | 0 | 0 | 0 | 0 | 0 | 0.051457
2016-11-26 07:00:00 | 209.2329 | 38.5061 | 44.401 | 0 | 2.2931 | 1.7889 | 0.02082 | 0.02082 | 0.02082 | 0.01727 | 0.02042 | 0.0747
2016-11-26 08:00:00 | 209.5118 | 38.5061 | 64.5625 | 0 | 2.3073 | 1.7972 | 0.05862 | 0.05862 | 0.05862 | 0.04865 | 0.05631 | 0.097944
2016-11-26 09:00:00 | 201.5997 | 38.5061 | 75.7298 | 0 | 2.3105 | 1.799 | 0.08657 | 0.08657 | 0.08657 | 0.07811 | 0.08166 | 0.15538
2016-11-26 10:00:00 | 191.8503 | 38.5061 | 79.1887 | 0 | 2.3132 | 1.8005 | 0.22177 | 0.22177 | 0.22177 | 0.14154 | 0.15021 | 0.24147
2016-11-26 11:00:00 | 184.8993 | 38.5061 | 82.3872 | 0 | 2.3164 | 1.8024 | 0.25908 | 0.25908 | 0.25908 | 0.17648 | 0.12728 | 0.32756
2016-11-26 12:00:00 | 179.9025 | 38.5061 | 86.016 | 0 | 2.3196 | 1.8043 | 0.03649 | 0.03649 | 0.03649 | 0.03579 | 0.03276 | 0.22751
2016-11-26 13:00:00 | 175.9942 | 38.5061 | 83.2485 | 0 | 2.3223 | 1.8058 | 0.08133 | 0.08133 | 0.08133 | 0.0782 | 0.04407 | 0.12745
2016-11-26 14:00:00 | 174.3826 | 38.5061 | 74.0376 | 0 | 2.3256 | 1.8077 | 0.04643 | 0.04643 | 0.04643 | 0.06539 | 0.0081 | 0.083857
2016-11-26 15:00:00 | 175.888 | 38.5061 | 66.8677 | 0 | 2.3121 | 1.7999 | 0 | 0 | 0 | 0 | 0 | 0.061318
2016-11-26 16:00:00 | 183.609 | 38.5061 | 66.0466 | 0 | 2.2989 | 1.7923 | 0 | 0 | 0 | 0 | 0 | 0.038779
2016-11-26 17:00:00 | 190.7751 | 38.5061 | 81.081 | 0 | 2.2863 | 1.7849 | 0 | 0 | 0 | 0 | 0 | 0.019439
2016-11-26 18:00:00 | 193.5948 | 38.5061 | 93.1928 | 0 | 2.2868 | 1.7852 | 0 | 0 | 0 | 0 | 0 | 0.019544
2016-11-26 19:00:00 | 193.9905 | 38.5061 | 93.4693 | 0 | 2.2873 | 1.7855 | 0 | 0 | 0 | 0 | 0 | 0.019754
2016-11-26 20:00:00 | 187.082 | 38.5061 | 77.9118 | 0 | 2.2879 | 1.7859 | 0 | 0 | 0 | 0 | 0 | 0.019859
2016-11-26 21:00:00 | 168.4912 | 38.5061 | 61.9746 | 0 | 2.2847 | 1.784 | 0 | 0 | 0 | 0 | 0 | 0.018599
2016-11-26 22:00:00 | 140.7908 | 38.5061 | 56.5168 | 0 | 2.2821 | 1.7825 | 0 | 0 | 0 | 0 | 0 | 0.017233
2016-11-26 23:00:00 | 96.5783 | 38.5061 | 48.2663 | 0 | 2.279 | 1.7807 | 0 | 0 | 0 | 0 | 0 | 0.015972
2016-11-27 00:00:00 | 92.2601 | 38.5061 | 37.1414 | 0 | 2.2615 | 1.7705 | 0 | 0 | 0 | 0 | 0 | 0.017233
2016-11-27 01:00:00 | 96.2737 | 38.5061 | 27.7059 | 0 | 2.2443 | 1.7604 | 0 | 0 | 0 | 0 | 0 | 0.018493
2016-11-27 02:00:00 | 100.6417 | 38.5061 | 22.5599 | 0 | 2.2278 | 1.7507 | 0 | 0 | 0 | 0 | 0 | 0.019754
2016-11-27 03:00:00 | 111.0929 | 38.5061 | 20.6151 | 0 | 2.2145 | 1.7429 | 0 | 0 | 0 | 0 | 0 | 0.019964
2016-11-27 04:00:00 | 132.9902 | 38.5061 | 19.6026 | 0 | 2.2009 | 1.7348 | 0 | 0 | 0 | 0 | 0 | 0.021171
2016-11-27 05:00:00 | 223.6669 | 38.5061 | 19.7732 | 0 | 2.1879 | 1.7271 | 0 | 0 | 0 | 0 | 0 | 0.022579
2016-11-27 06:00:00 | 231.2595 | 38.5061 | 21.2503 | 0 | 2.1937 | 1.7305 | 0 | 0 | 0 | 0 | 0 | 0.019859
2016-11-27 07:00:00 | 220.5796 | 38.5061 | 25.0285 | 0 | 2.1995 | 1.7339 | 0.20348 | 0.20348 | 0.20348 | 0.03139 | 0.20505 | 0.019229
2016-11-27 08:00:00 | 220.7969 | 38.5061 | 40.2117 | 0 | 2.2048 | 1.7371 | 0.3879 | 0.3879 | 0.3879 | 0.06069 | 0.29942 | 0.018599
2016-11-27 09:00:00 | 212.5525 | 38.5061 | 60.7741 | 0 | 2.2388 | 1.7572 | 0.50065 | 0.50065 | 0.50065 | 0.07877 | 0.29972 | 0.017863
2016-11-27 10:00:00 | 202.5129 | 38.5061 | 76.0642 | 0 | 2.2744 | 1.778 | 0.54088 | 0.54088 | 0.54088 | 0.18758 | 0.2304 | 0.017233
2016-11-27 11:00:00 | 195.1947 | 38.5061 | 88.157 | 0 | 2.3105 | 1.799 | 0.51456 | 0.51456 | 0.51456 | 0.27511 | 0.12015 | 0.016497
2016-11-27 12:00:00 | 190.0834 | 38.5061 | 90.2164 | 0 | 2.2973 | 1.7913 | 0.42136 | 0.42136 | 0.42136 | 0.30146 | 0.06773 | 0.016917
2016-11-27 13:00:00 | 185.967 | 38.5061 | 76.9952 | 0 | 2.2837 | 1.7834 | 0.26246 | 0.26246 | 0.26246 | 0.24658 | 0.04373 | 0.017443
2016-11-27 14:00:00 | 184.5719 | 38.5061 | 61.7094 | 0 | 2.2707 | 1.7759 | 0.05191 | 0.05191 | 0.05191 | 0.07343 | 0.00789 | 0.017863
2016-11-27 15:00:00 | 186.1156 | 38.5061 | 53.0915 | 0 | 2.2388 | 1.7572 | 0 | 0 | 0 | 0 | 0 | 0.018599
2016-11-27 16:00:00 | 194.3485 | 38.5061 | 48.7682 | 0 | 2.2072 | 1.7385 | 0 | 0 | 0 | 0 | 0 | 0.019334
2016-11-27 17:00:00 | 201.8154 | 38.5061 | 57.9951 | 0 | 2.177 | 1.7206 | 0 | 0 | 0 | 0 | 0 | 0.021171
2016-11-27 18:00:00 | 204.777 | 38.5061 | 71.5374 | 0 | 2.1587 | 1.7097 | 0 | 0 | 0 | 0 | 0 | 0.014395
2016-11-27 19:00:00 | 205.2115 | 38.5061 | 79.6791 | 0 | 2.1412 | 1.6992 | 0 | 0 | 0 | 0 | 0 | 0.0085112
2016-11-27 20:00:00 | 198.0877 | 38.5061 | 72.7496 | 0 | 2.124 | 1.6888 | 0 | 0 | 0 | 0 | 0 | 0.002732
2016-11-27 21:00:00 | 178.5231 | 38.5061 | 61.8565 | 0 | 2.1141 | 1.6828 | 0 | 0 | 0 | 0 | 0 | 0.008301
2016-11-27 22:00:00 | 149.4562 | 38.5061 | 52.7504 | 0 | 2.1048 | 1.6772 | 0 | 0 | 0 | 0 | 0 | 0.01387
2016-11-27 23:00:00 | 103.1574 | 38.5061 | 39.8936 | 0 | 2.0951 | 1.6713 | 0 | 0 | 0 | 0 | 0 | 0.019439
2016-11-28 00:00:00 | 92.6002 | 38.5061 | 29.329 | 0 | 2.1083 | 1.6793 | 0 | 0 | 0 | 0 | 0 | 0.023284
2016-11-28 01:00:00 | 96.7234 | 38.5061 | 22.4192 | 0 | 2.1213 | 1.6871 | 0 | 0 | 0 | 0 | 0 | 0.030327
2016-11-28 02:00:00 | 101.01 | 38.5061 | 20.5697 | 0 | 2.1348 | 1.6953 | 0 | 0 | 0 | 0 | 0 | 0.03737
2016-11-28 03:00:00 | 111.362 | 38.5061 | 20.2978 | 0 | 2.1321 | 1.6937 | 0 | 0 | 0 | 0 | 0 | 0.020466
2016-11-28 04:00:00 | 133.1109 | 38.5061 | 21.5074 | 0 | 2.1298 | 1.6923 | 0 | 0 | 0 | 0 | 0 | 0.017443
2016-11-28 05:00:00 | 225.262 | 38.5061 | 25.3063 | 0 | 2.1271 | 1.6907 | 0 | 0 | 0 | 0 | 0 | 0.014921
2016-11-28 06:00:00 | 233.1674 | 38.5061 | 43.9303 | 0 | 2.1822 | 1.7237 | 0 | 0 | 0 | 0 | 0 | 0.017443
2016-11-28 07:00:00 | 222.4745 | 38.5061 | 63.0734 | 0 | 2.2403 | 1.758 | 0.16142 | 0.16142 | 0.16142 | 0.02885 | 0.16245 | 0.019859
2016-11-28 08:00:00 | 222.74 | 38.5061 | 71.9338 | 0 | 2.3015 | 1.7938 | 0.02692 | 0.02692 | 0.02692 | 0.02406 | 0.02638 | 0.035257
2016-11-28 09:00:00 | 214.2799 | 38.5061 | 71.8467 | 0 | 2.344 | 1.8183 | 0.00182 | 0.00182 | 0.00182 | 0.00175 | 0.00175 | 0.026805
2016-11-28 10:00:00 | 203.8776 | 38.5061 | 69.3763 | 0 | 2.3876 | 1.8432 | 0.03331 | 0.03331 | 0.03331 | 0.03267 | 0.03267 | 0.019754
2016-11-28 11:00:00 | 196.6275 | 38.5061 | 70.888 | 0 | 2.4334 | 1.8691 | 0.01674 | 0.01674 | 0.01674 | 0.01638 | 0.01638 | 0.018388
2016-11-28 12:00:00 | 191.4201 | 38.5061 | 73.9205 | 0 | 2.4158 | 1.8592 | 0.22813 | 0.22813 | 0.22813 | 0.17582 | 0.07902 | 0.016602
2016-11-28 13:00:00 | 187.2089 | 38.5061 | 69.8771 | 0 | 2.399 | 1.8497 | 0.23181 | 0.23181 | 0.23181 | 0.217 | 0.04144 | 0.014816
2016-11-28 14:00:00 | 185.6203 | 38.5061 | 63.1352 | 0 | 2.3819 | 1.84 | 0.03543 | 0.03543 | 0.03543 | 0.04908 | 0.00682 | 0.013029
2016-11-28 15:00:00 | 187.1209 | 38.5061 | 60.6891 | 0 | 2.3584 | 1.8265 | 0 | 0 | 0 | 0 | 0 | 0.014606
2016-11-28 16:00:00 | 195.3421 | 38.5061 | 61.8681 | 0 | 2.3353 | 1.8133 | 0 | 0 | 0 | 0 | 0 | 0.016182
2016-11-28 17:00:00 | 202.883 | 38.5061 | 71.5449 | 0 | 2.3132 | 1.8005 | 0 | 0 | 0 | 0 | 0 | 0.017653
2016-11-28 18:00:00 | 205.8214 | 38.5061 | 82.978 | 0 | 2.3137 | 1.8009 | 0 | 0 | 0 | 0 | 0 | 0.017863
2016-11-28 19:00:00 | 206.024 | 38.5061 | 86.2422 | 0 | 2.3148 | 1.8015 | 0 | 0 | 0 | 0 | 0 | 0.018073
2016-11-28 20:00:00 | 198.7236 | 38.5061 | 76.6194 | 0 | 2.3159 | 1.8021 | 0 | 0 | 0 | 0 | 0 | 0.018283
2016-11-28 21:00:00 | 179.1542 | 38.5061 | 64.5682 | 0 | 2.3229 | 1.8061 | 0 | 0 | 0 | 0 | 0 | 0.017233
2016-11-28 22:00:00 | 150.0011 | 38.5061 | 54.1032 | 0 | 2.3299 | 1.8102 | 0 | 0 | 0 | 0 | 0 | 0.016182
2016-11-28 23:00:00 | 103.521 | 38.5061 | 41.5266 | 0 | 2.3369 | 1.8142 | 0 | 0 | 0 | 0 | 0 | 0.015236
2016-11-29 00:00:00 | 86.143 | 38.5061 | 29.329 | 0 | 2.3517 | 1.8227 | 0 | 0 | 0 | 0 | 0 | 0.014606
2016-11-29 01:00:00 | 90.0642 | 38.5061 | 22.4192 | 0 | 2.3667 | 1.8313 | 0 | 0 | 0 | 0 | 0 | 0.013975
2016-11-29 02:00:00 | 94.1496 | 38.5061 | 20.5697 | 0 | 2.3825 | 1.8403 | 0 | 0 | 0 | 0 | 0 | 0.013345
2016-11-29 03:00:00 | 103.9349 | 38.5061 | 20.2978 | 0 | 2.3865 | 1.8426 | 0 | 0 | 0 | 0 | 0 | 0.012924
2016-11-29 04:00:00 | 124.6543 | 38.5061 | 21.5074 | 0 | 2.391 | 1.8452 | 0 | 0 | 0 | 0 | 0 | 0.012609
2016-11-29 05:00:00 | 212.357 | 38.5061 | 25.3063 | 0 | 2.395 | 1.8474 | 0 | 0 | 0 | 0 | 0 | 0.012189
2016-11-29 06:00:00 | 219.8486 | 38.5061 | 43.9303 | 0 | 2.4293 | 1.8668 | 0 | 0 | 0 | 0 | 0 | 0.013765
2016-11-29 07:00:00 | 209.865 | 38.5061 | 63.0734 | 0 | 2.4639 | 1.8863 | 0.04132 | 0.04132 | 0.04132 | 0.02304 | 0.04097 | 0.015341
2016-11-29 08:00:00 | 209.9107 | 38.5061 | 71.9338 | 0 | 2.4996 | 1.9061 | 0.05915 | 0.05915 | 0.05915 | 0.04688 | 0.05614 | 0.016917
2016-11-29 09:00:00 | 201.8806 | 38.5061 | 71.8467 | 0 | 2.5235 | 1.9194 | 0.03538 | 0.03538 | 0.03538 | 0.0347 | 0.0347 | 0.039483
2016-11-29 10:00:00 | 192.0718 | 38.5061 | 69.3763 | 0 | 2.5479 | 1.9328 | 0.05682 | 0.05682 | 0.05682 | 0.05579 | 0.05579 | 0.079631
2016-11-29 11:00:00 | 185.1071 | 38.5061 | 70.888 | 0 | 2.5727 | 1.9464 | 0.03459 | 0.03459 | 0.03459 | 0.03392 | 0.03392 | 0.14374
2016-11-29 12:00:00 | 180.1088 | 38.5061 | 73.9205 | 0 | 2.544 | 1.9306 | 0.00339 | 0.00339 | 0.00339 | 0.00328 | 0.00282 | 0.13211
2016-11-29 13:00:00 | 176.1994 | 38.5061 | 69.8771 | 0 | 2.5159 | 1.9152 | 0.0031 | 0.0031 | 0.0031 | 0.003 | 0.00257 | 0.12047
2016-11-29 14:00:00 | 174.7715 | 38.5061 | 63.1352 | 0 | 2.4884 | 1.8999 | 0.00067 | 0.00067 | 0.00067 | 0.00063 | 0.00043 | 0.10921
2016-11-29 15:00:00 | 176.129 | 38.5061 | 60.6891 | 0 | 2.4792 | 1.8948 | 0 | 0 | 0 | 0 | 0 | 0.26008
2016-11-29 16:00:00 | 183.8657 | 38.5061 | 61.8681 | 0 | 2.47 | 1.8897 | 0 | 0 | 0 | 0 | 0 | 0.409
2016-11-29 17:00:00 | 190.9465 | 38.5061 | 71.5449 | 0 | 2.4609 | 1.8846 | 0 | 0 | 0 | 0 | 0 | 0.55791
2016-11-29 18:00:00 | 193.7788 | 38.5061 | 82.978 | 0 | 2.4743 | 1.892 | 0 | 0 | 0 | 0 | 0 | 0.59746
2016-11-29 19:00:00 | 194.0475 | 38.5061 | 86.2422 | 0 | 2.4884 | 1.8999 | 0 | 0 | 0 | 0 | 0 | 0.63469
2016-11-29 20:00:00 | 186.9889 | 38.5061 | 76.6194 | 0 | 2.5027 | 1.9078 | 0 | 0 | 0 | 0 | 0 | 0.67425
2016-11-29 21:00:00 | 168.3545 | 38.5061 | 64.5682 | 0 | 2.5108 | 1.9124 | 0 | 0 | 0 | 0 | 0 | 0.66959
2016-11-29 22:00:00 | 140.7199 | 38.5061 | 54.1032 | 0 | 2.5197 | 1.9173 | 0 | 0 | 0 | 0 | 0 | 0.66494
2016-11-29 23:00:00 | 96.5477 | 38.5061 | 41.5266 | 0 | 2.528 | 1.9218 | 0 | 0 | 0 | 0 | 0 | 0.66029
2016-11-30 00:00:00 | 82.2145 | 38.5061 | 29.329 | 0 | 2.5267 | 1.9211 | 0 | 0 | 0 | 0 | 0 | 0.55558
2016-11-30 01:00:00 | 86.0128 | 38.5061 | 22.4192 | 0 | 2.5254 | 1.9204 | 0 | 0 | 0 | 0 | 0 | 0.45088
2016-11-30 02:00:00 | 89.9668 | 38.5061 | 20.5697 | 0 | 2.5248 | 1.9201 | 0 | 0 | 0 | 0 | 0 | 0.34617
2016-11-30 03:00:00 | 99.446 | 38.5061 | 20.2978 | 0 | 2.5248 | 1.9201 | 0 | 0 | 0 | 0 | 0 | 0.24845
2016-11-30 04:00:00 | 119.503 | 38.5061 | 21.5074 | 0 | 2.5241 | 1.9197 | 0 | 0 | 0 | 0 | 0 | 0.1484
2016-11-30 05:00:00 | 204.4805 | 38.5061 | 25.3063 | 0 | 2.5241 | 1.9197 | 0 | 0 | 0 | 0 | 0 | 0.0909
2016-11-30 06:00:00 | 211.7344 | 38.5061 | 43.9303 | 0 | 2.535 | 1.9257 | 0 | 0 | 0 | 0 | 0 | 0.11349
2016-11-30 07:00:00 | 202.0569 | 38.5061 | 63.0734 | 0 | 2.5453 | 1.9314 | 0.01353 | 0.01353 | 0.01353 | 0.01163 | 0.01324 | 0.17632
2016-11-30 08:00:00 | 202.1107 | 38.5061 | 71.9338 | 0 | 2.5557 | 1.9371 | 0.03959 | 0.03959 | 0.03959 | 0.03493 | 0.03864 | 0.24147
2016-11-30 09:00:00 | 194.3362 | 38.5061 | 71.8467 | 0 | 2.5434 | 1.9303 | 0.03028 | 0.03028 | 0.03028 | 0.02968 | 0.02968 | 0.16701
2016-11-30 10:00:00 | 184.8348 | 38.5061 | 69.3763 | 0 | 2.5305 | 1.9232 | 0.03739 | 0.03739 | 0.03739 | 0.03667 | 0.03667 | 0.10428
2016-11-30 11:00:00 | 178.0904 | 38.5061 | 70.888 | 0 | 2.5184 | 1.9166 | 0.1006 | 0.1006 | 0.1006 | 0.09088 | 0.08621 | 0.082448
2016-11-30 12:00:00 | 173.2508 | 38.5061 | 73.9205 | 0 | 2.5065 | 1.9099 | 0.07166 | 0.07166 | 0.07166 | 0.0675 | 0.0574 | 0.052866
2016-11-30 13:00:00 | 169.4635 | 38.5061 | 69.8771 | 0 | 2.4952 | 1.9037 | 0.02571 | 0.02571 | 0.02571 | 0.02514 | 0.0223 | 0.023988
2016-11-30 14:00:00 | 168.0795 | 38.5061 | 63.1352 | 0 | 2.4835 | 1.8972 | 0.03691 | 0.03691 | 0.03691 | 0.05125 | 0.00614 | 0.016182
2016-11-30 15:00:00 | 169.3968 | 38.5061 | 60.6891 | 0 | 2.4555 | 1.8815 | 0 | 0 | 0 | 0 | 0 | 0.018388
2016-11-30 16:00:00 | 176.8935 | 38.5061 | 61.8681 | 0 | 2.332 | 1.8114 | 0 | 0 | 0 | 0 | 0 | 0.015551
2016-11-30 17:00:00 | 183.7584 | 38.5061 | 71.5449 | 0 | 2.3451 | 1.819 | 0 | 0 | 0 | 0 | 0 | 0.017233
2016-11-30 18:00:00 | 186.5043 | 38.5061 | 82.978 | 0 | 2.3584 | 1.8265 | 0 | 0 | 0 | 0 | 0 | 0.018914
2016-11-30 19:00:00 | 186.7693 | 38.5061 | 86.2422 | 0 | 2.3718 | 1.8342 | 0 | 0 | 0 | 0 | 0 | 0.023988
2016-11-30 20:00:00 | 179.936 | 38.5061 | 76.6194 | 0 | 2.3853 | 1.8419 | 0 | 0 | 0 | 0 | 0 | 0.035962
2016-11-30 21:00:00 | 161.8855 | 38.5061 | 64.5682 | 0 | 2.399 | 1.8497 | 0 | 0 | 0 | 0 | 0 | 0.047231
2016-11-30 22:00:00 | 135.1099 | 38.5061 | 54.1032 | 0 | 2.4123 | 1.8572 | 0 | 0 | 0 | 0 | 0 | 0.058501
2016-11-30 23:00:00 | 92.3015 | 38.5061 | 41.5266 | 0 | 2.4263 | 1.8652 | 0 | 0 | 0 | 0 | 0 | 0.06977
2016-12-01 00:00:00 | 77.1758 | 38.5061 | 29.329 | 0 | 2.4405 | 1.8731 | 0 | 0 | 0 | 0 | 0 | 0.08104
2016-12-01 01:00:00 | 80.8159 | 38.5061 | 22.4192 | 0 | 2.4549 | 1.8812 | 0 | 0 | 0 | 0 | 0 | 0.092309
2016-12-01 02:00:00 | 84.6038 | 38.5061 | 20.5697 | 0 | 2.4694 | 1.8893 | 0 | 0 | 0 | 0 | 0 | 0.10358
2016-12-01 03:00:00 | 93.6882 | 38.5061 | 20.2978 | 0 | 2.4841 | 1.8975 | 0 | 0 | 0 | 0 | 0 | 0.12745
2016-12-01 04:00:00 | 112.9045 | 38.5061 | 21.5074 | 0 | 2.499 | 1.9058 | 0 | 0 | 0 | 0 | 0 | 0.16468
2016-12-01 05:00:00 | 194.3499 | 38.5061 | 25.3063 | 0 | 2.514 | 1.9141 | 0 | 0 | 0 | 0 | 0 | 0.20191
2016-12-01 06:00:00 | 201.3005 | 38.5061 | 43.9303 | 0 | 2.5292 | 1.9225 | 0 | 0 | 0 | 0 | 0 | 0.23914
2016-12-01 07:00:00 | 192.0237 | 38.5061 | 63.0734 | 0 | 2.5446 | 1.931 | 0.02714 | 0.02714 | 0.02714 | 0.02279 | 0.02664 | 0.27637
2016-12-01 08:00:00 | 192.0788 | 38.5061 | 71.9338 | 0 | 2.5453 | 1.9314 | 0.0071 | 0.0071 | 0.0071 | 0.00614 | 0.00692 | 0.22285
2016-12-01 09:00:00 | 184.6297 | 38.5061 | 71.8467 | 0 | 2.5511 | 1.9346 | 0.04378 | 0.04378 | 0.04378 | 0.04296 | 0.04296 | 0.2182
2016-12-01 10:00:00 | 175.5242 | 38.5061 | 69.3763 | 0 | 2.557 | 1.9378 | 0.06977 | 0.06977 | 0.06977 | 0.06711 | 0.06729 | 0.21587
2016-12-01 11:00:00 | 169.0616 | 38.5061 | 70.888 | 0 | 2.5629 | 1.941 | 0.07636 | 0.07636 | 0.07636 | 0.07246 | 0.07099 | 0.21122
2016-12-01 12:00:00 | 164.4244 | 38.5061 | 73.9205 | 0 | 2.5694 | 1.9446 | 0.05639 | 0.05639 | 0.05639 | 0.05426 | 0.04807 | 0.15072
2016-12-01 13:00:00 | 160.7949 | 38.5061 | 69.8771 | 0 | 2.576 | 1.9482 | 0.05111 | 0.05111 | 0.05111 | 0.04913 | 0.03354 | 0.10287
2016-12-01 14:00:00 | 159.4681 | 38.5061 | 63.1352 | 0 | 2.5833 | 1.9522 | 0.00883 | 0.00883 | 0.00883 | 0.00883 | 0.00727 | 0.083857
2016-12-01 15:00:00 | 160.7315 | 38.5061 | 60.6891 | 0 | 2.582 | 1.9515 | 0 | 0 | 0 | 0 | 0 | 0.083857
2016-12-01 16:00:00 | 167.9167 | 38.5061 | 61.8681 | 0 | 2.5807 | 1.9507 | 0 | 0 | 0 | 0 | 0 | 0.083153
2016-12-01 17:00:00 | 174.4978 | 38.5061 | 71.5449 | 0 | 2.5794 | 1.95 | 0 | 0 | 0 | 0 | 0 | 0.083153
2016-12-01 18:00:00 | 177.1302 | 38.5061 | 82.978 | 0 | 2.5767 | 1.9486 | 0 | 0 | 0 | 0 | 0 | 0.072587
2016-12-01 19:00:00 | 177.3859 | 38.5061 | 86.2422 | 0 | 2.5734 | 1.9468 | 0 | 0 | 0 | 0 | 0 | 0.062022
2016-12-01 20:00:00 | 170.8389 | 38.5061 | 76.6194 | 0 | 2.5701 | 1.945 | 0 | 0 | 0 | 0 | 0 | 0.050753
2016-12-01 21:00:00 | 153.5406 | 38.5061 | 64.5682 | 0 | 2.5688 | 1.9442 | 0 | 0 | 0 | 0 | 0 | 0.04864
2016-12-01 22:00:00 | 127.878 | 38.5061 | 54.1032 | 0 | 2.5681 | 1.9439 | 0 | 0 | 0 | 0 | 0 | 0.045823
2016-12-01 23:00:00 | 86.8456 | 38.5061 | 41.5266 | 0 | 2.5668 | 1.9432 | 0 | 0 | 0 | 0 | 0 | 0.043005
2016-12-02 00:00:00 | 61.5512 | 38.5061 | 29.329 | 0 | 2.5518 | 1.9349 | 0 | 0 | 0 | 0 | 0 | 0.038779
2016-12-02 01:00:00 | 69.452 | 38.5061 | 22.4192 | 0 | 2.5363 | 1.9264 | 0 | 0 | 0 | 0 | 0 | 0.034553
2016-12-02 02:00:00 | 72.6209 | 38.5061 | 20.5697 | 0 | 2.5216 | 1.9183 | 0 | 0 | 0 | 0 | 0 | 0.029623
2016-12-02 03:00:00 | 84.606 | 38.5061 | 20.2978 | 0 | 2.5046 | 1.9089 | 0 | 0 | 0 | 0 | 0 | 0.026805
2016-12-02 04:00:00 | 109.1973 | 38.5061 | 21.5074 | 0 | 2.4872 | 1.8992 | 0 | 0 | 0 | 0 | 0 | 0.023988
2016-12-02 05:00:00 | 189.2957 | 38.5061 | 25.3063 | 0 | 2.4706 | 1.89 | 0 | 0 | 0 | 0 | 0 | 0.021171
2016-12-02 06:00:00 | 194.7579 | 38.5061 | 43.9303 | 0 | 2.4872 | 1.8992 | 0 | 0 | 0 | 0 | 0 | 0.045823
2016-12-02 07:00:00 | 188.5489 | 38.5061 | 63.0734 | 0 | 2.5039 | 1.9085 | 0.05671 | 0.05671 | 0.05671 | 0.03513 | 0.05619 | 0.071179
2016-12-02 08:00:00 | 180.0665 | 38.5061 | 71.9338 | 0 | 2.5216 | 1.9183 | 0.04642 | 0.04642 | 0.04642 | 0.03909 | 0.04475 | 0.095831
2016-12-02 09:00:00 | 174.6241 | 38.5061 | 71.8467 | 0 | 2.6116 | 1.9675 | 0.06285 | 0.06285 | 0.06285 | 0.05971 | 0.06074 | 0.067657
2016-12-02 10:00:00 | 168.7092 | 38.5061 | 69.3763 | 0 | 3.3854 | 2.5242 | 0.15475 | 0.15475 | 0.15475 | 0.11203 | 0.1172 | 0.039483
2016-12-02 11:00:00 | 159.371 | 38.5061 | 70.888 | 0 | 3.5156 | 2.5925 | 0.08405 | 0.08405 | 0.08405 | 0.07825 | 0.07579 | 0.018704
2016-12-02 12:00:00 | 157.0678 | 38.5061 | 73.9205 | 0 | 3.4478 | 2.5572 | 0.15942 | 0.15942 | 0.15942 | 0.12882 | 0.07454 | 0.030327
2016-12-02 13:00:00 | 155.257 | 38.5061 | 69.8771 | 0 | 3.3836 | 2.5233 | 0.11089 | 0.11089 | 0.11089 | 0.10383 | 0.04129 | 0.049344
2016-12-02 14:00:00 | 155.7097 | 38.5061 | 63.1352 | 0 | 3.3217 | 2.4902 | 0.02081 | 0.02081 | 0.02081 | 0.02362 | 0.01223 | 0.068361
2016-12-02 15:00:00 | 157.4809 | 38.5061 | 60.6891 | 0 | 2.6123 | 1.9679 | 0 | 0 | 0 | 0 | 0 | 0.058501
2016-12-02 16:00:00 | 165.6658 | 38.5061 | 61.8681 | 0 | 2.5688 | 1.9442 | 0 | 0 | 0 | 0 | 0 | 0.04864
2016-12-02 17:00:00 | 172.0994 | 38.5061 | 71.5449 | 0 | 2.5267 | 1.9211 | 0 | 0 | 0 | 0 | 0 | 0.038779
2016-12-02 18:00:00 | 177.2344 | 38.5061 | 82.978 | 0 | 2.5267 | 1.9211 | 0 | 0 | 0 | 0 | 0 | 0.06484
2016-12-02 19:00:00 | 177.5681 | 38.5061 | 86.2422 | 0 | 2.5267 | 1.9211 | 0 | 0 | 0 | 0 | 0 | 0.091605
2016-12-02 20:00:00 | 172.5785 | 38.5061 | 76.6194 | 0 | 2.5267 | 1.9211 | 0 | 0 | 0 | 0 | 0 | 0.13909
2016-12-02 21:00:00 | 156.5488 | 38.5061 | 64.5682 | 0 | 2.5153 | 1.9148 | 0 | 0 | 0 | 0 | 0 | 0.17166
2016-12-02 22:00:00 | 123.3034 | 38.5061 | 54.1032 | 0 | 2.5046 | 1.9089 | 0 | 0 | 0 | 0 | 0 | 0.20424
2016-12-02 23:00:00 | 80.439 | 38.5061 | 41.5266 | 0 | 2.4934 | 1.9027 | 0 | 0 | 0 | 0 | 0 | 0.23681
2016-12-03 00:00:00 | 60.3273 | 38.5061 | 34.0919 | 0 | 2.4676 | 1.8883 | 0 | 0 | 0 | 0 | 0 | 0.25543
2016-12-03 01:00:00 | 68.1786 | 38.5061 | 28.3614 | 0 | 2.4429 | 1.8745 | 0 | 0 | 0 | 0 | 0 | 0.27404
2016-12-03 02:00:00 | 71.3684 | 38.5061 | 23.2241 | 0 | 2.4181 | 1.8605 | 0 | 0 | 0 | 0 | 0 | 0.29266
2016-12-03 03:00:00 | 83.2309 | 38.5061 | 22.164 | 0 | 2.4117 | 1.8569 | 0 | 0 | 0 | 0 | 0 | 0.29033
2016-12-03 04:00:00 | 107.5646 | 38.5061 | 21.8855 | 0 | 2.4048 | 1.853 | 0 | 0 | 0 | 0 | 0 | 0.29033
2016-12-03 05:00:00 | 186.8509 | 38.5061 | 22.9881 | 0 | 2.3985 | 1.8494 | 0 | 0 | 0 | 0 | 0 | 0.288
2016-12-03 06:00:00 | 191.9591 | 38.5061 | 29.1117 | 0 | 2.4447 | 1.8755 | 0 | 0 | 0 | 0 | 0 | 0.28568
2016-12-03 07:00:00 | 185.8136 | 38.5061 | 44.401 | 0 | 2.4927 | 1.9023 | 0.17236 | 0.17236 | 0.17236 | 0.03685 | 0.1734 | 0.28102
2016-12-03 08:00:00 | 177.3625 | 38.5061 | 64.5625 | 0 | 2.5427 | 1.9299 | 0.3152 | 0.3152 | 0.3152 | 0.05172 | 0.24145 | 0.27637
2016-12-03 09:00:00 | 172.0293 | 38.5061 | 75.7298 | 0 | 2.6308 | 1.9779 | 0.42868 | 0.42868 | 0.42868 | 0.06543 | 0.25293 | 0.18795
2016-12-03 10:00:00 | 166.3214 | 38.5061 | 79.1887 | 0 | 3.4066 | 2.5354 | 0.43194 | 0.43194 | 0.43194 | 0.15307 | 0.19046 | 0.1071
2016-12-03 11:00:00 | 156.986 | 38.5061 | 82.3872 | 0 | 3.5334 | 2.6018 | 0.22704 | 0.22704 | 0.22704 | 0.15076 | 0.10963 | 0.080335
2016-12-03 12:00:00 | 154.6086 | 38.5061 | 86.016 | 0 | 3.4679 | 2.5677 | 0.30181 | 0.30181 | 0.30181 | 0.2155 | 0.06717 | 0.055683
2016-12-03 13:00:00 | 152.8309 | 38.5061 | 83.2485 | 0 | 3.4057 | 2.535 | 0.13403 | 0.13403 | 0.13403 | 0.1243 | 0.04015 | 0.031031
2016-12-03 14:00:00 | 153.2866 | 38.5061 | 74.0376 | 0 | 3.3456 | 2.5031 | 0.0233 | 0.0233 | 0.0233 | 0.03139 | 0.00475 | 0.017968
2016-12-03 15:00:00 | 155.1183 | 38.5061 | 66.8677 | 0 | 2.6343 | 1.9798 | 0 | 0 | 0 | 0 | 0 | 0.019649
2016-12-03 16:00:00 | 163.3533 | 38.5061 | 66.0466 | 0 | 2.5934 | 1.9576 | 0 | 0 | 0 | 0 | 0 | 0.028214
2016-12-03 17:00:00 | 169.7656 | 38.5061 | 81.081 | 0 | 2.5537 | 1.936 | 0 | 0 | 0 | 0 | 0 | 0.039483
2016-12-03 18:00:00 | 174.7928 | 38.5061 | 93.1928 | 0 | 2.5589 | 1.9388 | 0 | 0 | 0 | 0 | 0 | 0.046527
2016-12-03 19:00:00 | 175.1135 | 38.5061 | 93.4693 | 0 | 2.5642 | 1.9417 | 0 | 0 | 0 | 0 | 0 | 0.05357
2016-12-03 20:00:00 | 170.389 | 38.5061 | 77.9118 | 0 | 2.5694 | 1.9446 | 0 | 0 | 0 | 0 | 0 | 0.060614
2016-12-03 21:00:00 | 154.5423 | 38.5061 | 61.9746 | 0 | 2.58 | 1.9504 | 0 | 0 | 0 | 0 | 0 | 0.066248
2016-12-03 22:00:00 | 121.6653 | 38.5061 | 56.5168 | 0 | 2.5907 | 1.9562 | 0 | 0 | 0 | 0 | 0 | 0.071883
2016-12-03 23:00:00 | 79.2614 | 38.5061 | 48.2663 | 0 | 2.6015 | 1.962 | 0 | 0 | 0 | 0 | 0 | 0.077518
2016-12-04 00:00:00 | 61.7945 | 38.5061 | 37.1414 | 0 | 2.6035 | 1.9631 | 0 | 0 | 0 | 0 | 0 | 0.069066
2016-12-04 01:00:00 | 69.5553 | 38.5061 | 27.7059 | 0 | 2.6062 | 1.9646 | 0 | 0 | 0 | 0 | 0 | 0.061318
2016-12-04 02:00:00 | 73.017 | 38.5061 | 22.5599 | 0 | 2.6082 | 1.9657 | 0 | 0 | 0 | 0 | 0 | 0.052866
2016-12-04 03:00:00 | 85.4772 | 38.5061 | 20.6151 | 0 | 2.6055 | 1.9642 | 0 | 0 | 0 | 0 | 0 | 0.043005
2016-12-04 04:00:00 | 110.1371 | 38.5061 | 19.6026 | 0 | 2.6028 | 1.9628 | 0 | 0 | 0 | 0 | 0 | 0.03244
2016-12-04 05:00:00 | 188.9347 | 38.5061 | 19.7732 | 0 | 2.6001 | 1.9613 | 0 | 0 | 0 | 0 | 0 | 0.021875
2016-12-04 06:00:00 | 194.0838 | 38.5061 | 21.2503 | 0 | 2.6062 | 1.9646 | 0 | 0 | 0 | 0 | 0 | 0.030327
2016-12-04 07:00:00 | 187.9469 | 38.5061 | 25.0285 | 0 | 2.6123 | 1.9679 | 0.04836 | 0.04836 | 0.04836 | 0.03388 | 0.04778 | 0.038075
2016-12-04 08:00:00 | 179.4933 | 38.5061 | 40.2117 | 0 | 2.6184 | 1.9712 | 0.0583 | 0.0583 | 0.0583 | 0.04385 | 0.05461 | 0.046527
2016-12-04 09:00:00 | 174.0943 | 38.5061 | 60.7741 | 0 | 2.6075 | 1.9653 | 0.12892 | 0.12892 | 0.12892 | 0.08465 | 0.10623 | 0.077518
2016-12-04 10:00:00 | 168.4004 | 38.5061 | 76.0642 | 0 | 2.5974 | 1.9598 | 0.1182 | 0.1182 | 0.1182 | 0.09619 | 0.09888 | 0.10851
2016-12-04 11:00:00 | 159.0886 | 38.5061 | 88.157 | 0 | 2.5873 | 1.9544 | 0.11137 | 0.11137 | 0.11137 | 0.09601 | 0.08859 | 0.20889
2016-12-04 12:00:00 | 156.8182 | 38.5061 | 90.2164 | 0 | 2.5642 | 1.9417 | 0.0599 | 0.0599 | 0.0599 | 0.05714 | 0.04993 | 0.10851
2016-12-04 13:00:00 | 155.1758 | 38.5061 | 76.9952 | 0 | 2.5414 | 1.9292 | 0.06158 | 0.06158 | 0.06158 | 0.05853 | 0.03566 | 0.078222
2016-12-04 14:00:00 | 155.6928 | 38.5061 | 61.7094 | 0 | 2.5191 | 1.9169 | 0.0183 | 0.0183 | 0.0183 | 0.01986 | 0.0123 | 0.047231
2016-12-04 15:00:00 | 157.3722 | 38.5061 | 53.0915 | 0 | 2.4878 | 1.8996 | 0 | 0 | 0 | 0 | 0 | 0.04371
2016-12-04 16:00:00 | 165.8628 | 38.5061 | 48.7682 | 0 | 2.4573 | 1.8825 | 0 | 0 | 0 | 0 | 0 | 0.040892
2016-12-04 17:00:00 | 172.4149 | 38.5061 | 57.9951 | 0 | 2.4269 | 1.8655 | 0 | 0 | 0 | 0 | 0 | 0.03737
2016-12-04 18:00:00 | 177.5363 | 38.5061 | 71.5374 | 0 | 2.4147 | 1.8585 | 0 | 0 | 0 | 0 | 0 | 0.023284
2016-12-04 19:00:00 | 177.97 | 38.5061 | 79.6791 | 0 | 2.4019 | 1.8513 | 0 | 0 | 0 | 0 | 0 | 0.018388
2016-12-04 20:00:00 | 173.088 | 38.5061 | 72.7496 | 0 | 2.3899 | 1.8445 | 0 | 0 | 0 | 0 | 0 | 0.016182
2016-12-04 21:00:00 | 157.002 | 38.5061 | 61.8565 | 0 | 2.3667 | 1.8313 | 0 | 0 | 0 | 0 | 0 | 0.014395
2016-12-04 22:00:00 | 123.9002 | 38.5061 | 52.7504 | 0 | 2.3435 | 1.818 | 0 | 0 | 0 | 0 | 0 | 0.012609
2016-12-04 23:00:00 | 80.7765 | 38.5061 | 39.8936 | 0 | 2.3212 | 1.8052 | 0 | 0 | 0 | 0 | 0 | 0.010823
2016-12-05 00:00:00 | 63.169 | 38.5061 | 29.329 | 0 | 2.3121 | 1.7999 | 0 | 0 | 0 | 0 | 0 | 0.012084
2016-12-05 01:00:00 | 71.1732 | 38.5061 | 22.4192 | 0 | 2.3026 | 1.7944 | 0 | 0 | 0 | 0 | 0 | 0.01324
2016-12-05 02:00:00 | 74.5392 | 38.5061 | 20.5697 | 0 | 2.2936 | 1.7892 | 0 | 0 | 0 | 0 | 0 | 0.014501
2016-12-05 03:00:00 | 86.7367 | 38.5061 | 20.2978 | 0 | 2.2749 | 1.7783 | 0 | 0 | 0 | 0 | 0 | 0.017443
2016-12-05 04:00:00 | 111.747 | 38.5061 | 21.5074 | 0 | 2.2564 | 1.7675 | 0 | 0 | 0 | 0 | 0 | 0.021875
2016-12-05 05:00:00 | 192.8587 | 38.5061 | 25.3063 | 0 | 2.2383 | 1.7569 | 0 | 0 | 0 | 0 | 0 | 0.041597
2016-12-05 06:00:00 | 198.2982 | 38.5061 | 43.9303 | 0 | 2.2744 | 1.778 | 0 | 0 | 0 | 0 | 0 | 0.062727
2016-12-05 07:00:00 | 192.0211 | 38.5061 | 63.0734 | 0 | 2.3116 | 1.7996 | 0.03591 | 0.03591 | 0.03591 | 0.0236 | 0.0355 | 0.084561
2016-12-05 08:00:00 | 183.443 | 38.5061 | 71.9338 | 0 | 2.3501 | 1.8218 | 0.01526 | 0.01526 | 0.01526 | 0.01349 | 0.01493 | 0.1064
2016-12-05 09:00:00 | 177.9312 | 38.5061 | 71.8467 | 0 | 2.4417 | 1.8738 | 0.00498 | 0.00498 | 0.00498 | 0.00484 | 0.00484 | 0.095126
2016-12-05 10:00:00 | 171.9281 | 38.5061 | 69.3763 | 0 | 2.5408 | 1.9289 | 0.15117 | 0.15117 | 0.15117 | 0.10773 | 0.11336 | 0.084561
2016-12-05 11:00:00 | 162.44 | 38.5061 | 70.888 | 0 | 3.3103 | 2.4841 | 0.14768 | 0.14768 | 0.14768 | 0.11463 | 0.09798 | 0.073292
2016-12-05 12:00:00 | 160.1701 | 38.5061 | 73.9205 | 0 | 3.3252 | 2.4921 | 0.05128 | 0.05128 | 0.05128 | 0.04943 | 0.04401 | 0.082448
2016-12-05 13:00:00 | 158.3397 | 38.5061 | 69.8771 | 0 | 3.3412 | 2.5007 | 0.04779 | 0.04779 | 0.04779 | 0.04574 | 0.03162 | 0.0909
2016-12-05 14:00:00 | 158.7999 | 38.5061 | 63.1352 | 0 | 3.3573 | 2.5093 | 0.01264 | 0.01264 | 0.01264 | 0.014 | 0.00775 | 0.099352
2016-12-05 15:00:00 | 160.5682 | 38.5061 | 60.6891 | 0 | 3.3663 | 2.5141 | 0 | 0 | 0 | 0 | 0 | 0.095831
2016-12-05 16:00:00 | 169.0015 | 38.5061 | 61.8681 | 0 | 3.3763 | 2.5194 | 0 | 0 | 0 | 0 | 0 | 0.091605
2016-12-05 17:00:00 | 175.5527 | 38.5061 | 71.5449 | 0 | 3.3854 | 2.5242 | 0 | 0 | 0 | 0 | 0 | 0.088083
2016-12-05 18:00:00 | 180.7337 | 38.5061 | 82.978 | 0 | 3.3636 | 2.5126 | 0 | 0 | 0 | 0 | 0 | 0.081744
2016-12-05 19:00:00 | 180.9767 | 38.5061 | 86.2422 | 0 | 3.3412 | 2.5007 | 0 | 0 | 0 | 0 | 0 | 0.075405
2016-12-05 20:00:00 | 175.9457 | 38.5061 | 76.6194 | 0 | 3.3199 | 2.4893 | 0 | 0 | 0 | 0 | 0 | 0.06977
2016-12-05 21:00:00 | 159.6376 | 38.5061 | 64.5682 | 0 | 3.3103 | 2.4841 | 0 | 0 | 0 | 0 | 0 | 0.070474
2016-12-05 22:00:00 | 125.9147 | 38.5061 | 54.1032 | 0 | 3.2998 | 2.4785 | 0 | 0 | 0 | 0 | 0 | 0.071179
2016-12-05 23:00:00 | 82.3831 | 38.5061 | 41.5266 | 0 | 2.6322 | 1.9787 | 0 | 0 | 0 | 0 | 0 | 0.072587
2016-12-06 00:00:00 | 50.9761 | 38.5061 | 29.329 | 0 | 2.6315 | 1.9783 | 0 | 0 | 0 | 0 | 0 | 0.088083
2016-12-06 01:00:00 | 58.0255 | 38.5061 | 22.4192 | 0 | 2.6301 | 1.9776 | 0 | 0 | 0 | 0 | 0 | 0.10428
2016-12-06 02:00:00 | 60.934 | 38.5061 | 20.5697 | 0 | 2.6294 | 1.9772 | 0 | 0 | 0 | 0 | 0 | 0.14374
2016-12-06 03:00:00 | 71.6666 | 38.5061 | 20.2978 | 0 | 3.3138 | 2.486 | 0 | 0 | 0 | 0 | 0 | 0.16701
2016-12-06 04:00:00 | 93.6476 | 38.5061 | 21.5074 | 0 | 3.342 | 2.5011 | 0 | 0 | 0 | 0 | 0 | 0.19028
2016-12-06 05:00:00 | 165.1156 | 38.5061 | 25.3063 | 0 | 3.3699 | 2.516 | 0 | 0 | 0 | 0 | 0 | 0.21122
2016-12-06 06:00:00 | 169.978 | 38.5061 | 43.9303 | 0 | 3.4215 | 2.5433 | 0 | 0 | 0 | 0 | 0 | 0.2531
2016-12-06 07:00:00 | 164.4522 | 38.5061 | 63.0734 | 0 | 3.4737 | 2.5707 | 0.01466 | 0.01466 | 0.01466 | 0.0119 | 0.01437 | 0.29266
2016-12-06 08:00:00 | 156.887 | 38.5061 | 71.9338 | 0 | 3.5285 | 2.5992 | 0.06832 | 0.06832 | 0.06832 | 0.04516 | 0.06211 | 0.33454
2016-12-06 09:00:00 | 152.0075 | 38.5061 | 71.8467 | 0 | 3.6265 | 2.6496 | 0.04585 | 0.04585 | 0.04585 | 0.04474 | 0.04487 | 0.31127
2016-12-06 10:00:00 | 146.7235 | 38.5061 | 69.3763 | 0 | 3.7302 | 2.7019 | 0.0192 | 0.0192 | 0.0192 | 0.0188 | 0.0188 | 0.288
2016-12-06 11:00:00 | 138.4092 | 38.5061 | 70.888 | 0 | 3.8412 | 2.757 | 0.02765 | 0.02765 | 0.02765 | 0.0271 | 0.0271 | 0.26241
2016-12-06 12:00:00 | 136.3697 | 38.5061 | 73.9205 | 0 | 3.8143 | 2.7437 | 0.0047 | 0.0047 | 0.0047 | 0.00457 | 0.004 | 0.24147
2016-12-06 13:00:00 | 134.7603 | 38.5061 | 69.8771 | 0 | 3.7877 | 2.7306 | 0.02063 | 0.02063 | 0.02063 | 0.02005 | 0.01694 | 0.22053
2016-12-06 14:00:00 | 135.1734 | 38.5061 | 63.1352 | 0 | 3.7627 | 2.7182 | 0.00438 | 0.00438 | 0.00438 | 0.00444 | 0.00332 | 0.19958
2016-12-06 15:00:00 | 136.757 | 38.5061 | 60.6891 | 0 | 3.7935 | 2.7334 | 0 | 0 | 0 | 0 | 0 | 0.21122
2016-12-06 16:00:00 | 144.0739 | 38.5061 | 61.8681 | 0 | 3.8247 | 2.7489 | 0 | 0 | 0 | 0 | 0 | 0.22518
2016-12-06 17:00:00 | 149.7985 | 38.5061 | 71.5449 | 0 | 3.8565 | 2.7645 | 0 | 0 | 0 | 0 | 0 | 0.23681
2016-12-06 18:00:00 | 154.3697 | 38.5061 | 82.978 | 0 | 3.7946 | 2.734 | 0 | 0 | 0 | 0 | 0 | 0.1833
2016-12-06 19:00:00 | 154.7142 | 38.5061 | 86.2422 | 0 | 3.7335 | 2.7036 | 0 | 0 | 0 | 0 | 0 | 0.12745
2016-12-06 20:00:00 | 150.2306 | 38.5061 | 76.6194 | 0 | 3.6744 | 2.6739 | 0 | 0 | 0 | 0 | 0 | 0.097944
2016-12-06 21:00:00 | 135.8919 | 38.5061 | 64.5682 | 0 | 3.669 | 2.6711 | 0 | 0 | 0 | 0 | 0 | 0.1577
2016-12-06 22:00:00 | 106.2048 | 38.5061 | 54.1032 | 0 | 3.6636 | 2.6684 | 0 | 0 | 0 | 0 | 0 | 0.24379
2016-12-06 23:00:00 | 67.874 | 38.5061 | 41.5266 | 0 | 3.6583 | 2.6657 | 0 | 0 | 0 | 0 | 0 | 0.32988
2016-12-07 00:00:00 | 41.7572 | 38.5061 | 29.329 | 0 | 3.6445 | 2.6587 | 0 | 0 | 0 | 0 | 0 | 0.24379
2016-12-07 01:00:00 | 48.088 | 38.5061 | 22.4192 | 0 | 3.6318 | 2.6523 | 0 | 0 | 0 | 0 | 0 | 0.1577
2016-12-07 02:00:00 | 50.6907 | 38.5061 | 20.5697 | 0 | 3.6181 | 2.6453 | 0 | 0 | 0 | 0 | 0 | 0.097944
2016-12-07 03:00:00 | 60.3205 | 38.5061 | 20.2978 | 0 | 3.6108 | 2.6416 | 0 | 0 | 0 | 0 | 0 | 0.077518
2016-12-07 04:00:00 | 80.0364 | 38.5061 | 21.5074 | 0 | 3.6046 | 2.6384 | 0 | 0 | 0 | 0 | 0 | 0.057796
2016-12-07 05:00:00 | 144.2305 | 38.5061 | 25.3063 | 0 | 3.5974 | 2.6347 | 0 | 0 | 0 | 0 | 0 | 0.03737
2016-12-07 06:00:00 | 148.5881 | 38.5061 | 43.9303 | 0 | 3.6108 | 2.6416 | 0 | 0 | 0 | 0 | 0 | 0.034553
2016-12-07 07:00:00 | 143.6281 | 38.5061 | 63.0734 | 0 | 3.6234 | 2.648 | 0.01782 | 0.01782 | 0.01782 | 0.01562 | 0.01745 | 0.031736
2016-12-07 08:00:00 | 136.8409 | 38.5061 | 71.9338 | 0 | 3.637 | 2.6549 | 0.04261 | 0.04261 | 0.04261 | 0.03504 | 0.04083 | 0.028918
2016-12-07 09:00:00 | 132.4688 | 38.5061 | 71.8467 | 0 | 3.7158 | 2.6947 | 0.02246 | 0.02246 | 0.02246 | 0.022 | 0.022 | 0.023988
2016-12-07 10:00:00 | 127.7341 | 38.5061 | 69.3763 | 0 | 3.7981 | 2.7357 | 0.05035 | 0.05035 | 0.05035 | 0.04933 | 0.04934 | 0.019964
2016-12-07 11:00:00 | 120.2724 | 38.5061 | 70.888 | 0 | 3.884 | 2.778 | 0.037 | 0.037 | 0.037 | 0.03629 | 0.03629 | 0.019229
2016-12-07 12:00:00 | 118.4452 | 38.5061 | 73.9205 | 0 | 3.8412 | 2.757 | 0.03649 | 0.03649 | 0.03649 | 0.03575 | 0.03266 | 0.018704
2016-12-07 13:00:00 | 117.0023 | 38.5061 | 69.8771 | 0 | 3.7992 | 2.7363 | 0.02533 | 0.02533 | 0.02533 | 0.02479 | 0.02235 | 0.018073
2016-12-07 14:00:00 | 117.372 | 38.5061 | 63.1352 | 0 | 3.7593 | 2.7165 | 0.00574 | 0.00574 | 0.00574 | 0.00558 | 0.00492 | 0.017548
2016-12-07 15:00:00 | 118.7933 | 38.5061 | 60.6891 | 0 | 3.7224 | 2.698 | 0 | 0 | 0 | 0 | 0 | 0.018914
2016-12-07 16:00:00 | 125.3713 | 38.5061 | 61.8681 | 0 | 3.6863 | 2.6799 | 0 | 0 | 0 | 0 | 0 | 0.022579
2016-12-07 17:00:00 | 130.5207 | 38.5061 | 71.5449 | 0 | 3.6508 | 2.6619 | 0 | 0 | 0 | 0 | 0 | 0.031736
2016-12-07 18:00:00 | 134.633 | 38.5061 | 82.978 | 0 | 3.6423 | 2.6576 | 0 | 0 | 0 | 0 | 0 | 0.045118
2016-12-07 19:00:00 | 134.945 | 38.5061 | 86.2422 | 0 | 3.6328 | 2.6528 | 0 | 0 | 0 | 0 | 0 | 0.059205
2016-12-07 20:00:00 | 130.9283 | 38.5061 | 76.6194 | 0 | 3.6234 | 2.648 | 0 | 0 | 0 | 0 | 0 | 0.072587
2016-12-07 21:00:00 | 118.0645 | 38.5061 | 64.5682 | 0 | 3.6318 | 2.6523 | 0 | 0 | 0 | 0 | 0 | 0.083153
2016-12-07 22:00:00 | 91.3992 | 38.5061 | 54.1032 | 0 | 3.6413 | 2.6571 | 0 | 0 | 0 | 0 | 0 | 0.093718
2016-12-07 23:00:00 | 56.9511 | 38.5061 | 41.5266 | 0 | 3.6498 | 2.6614 | 0 | 0 | 0 | 0 | 0 | 0.10428
2016-12-08 00:00:00 | 45.7843 | 38.5061 | 29.329 | 0 | 3.6339 | 2.6533 | 0 | 0 | 0 | 0 | 0 | 0.14607
2016-12-08 01:00:00 | 52.4285 | 38.5061 | 22.4192 | 0 | 3.6181 | 2.6453 | 0 | 0 | 0 | 0 | 0 | 0.19726
2016-12-08 02:00:00 | 55.1652 | 38.5061 | 20.5697 | 0 | 3.6025 | 2.6373 | 0 | 0 | 0 | 0 | 0 | 0.25077
2016-12-08 03:00:00 | 65.2765 | 38.5061 | 20.2978 | 0 | 3.5953 | 2.6336 | 0 | 0 | 0 | 0 | 0 | 0.37875
2016-12-08 04:00:00 | 85.9819 | 38.5061 | 21.5074 | 0 | 3.5871 | 2.6294 | 0 | 0 | 0 | 0 | 0 | 0.50439
2016-12-08 05:00:00 | 153.3476 | 38.5061 | 25.3063 | 0 | 3.5799 | 2.6257 | 0 | 0 | 0 | 0 | 0 | 0.63237
2016-12-08 06:00:00 | 157.926 | 38.5061 | 43.9303 | 0 | 3.5195 | 2.5946 | 0 | 0 | 0 | 0 | 0 | 0.79291
2016-12-08 07:00:00 | 152.7191 | 38.5061 | 63.0734 | 0 | 3.4612 | 2.5642 | 0.05597 | 0.05597 | 0.05597 | 0.02454 | 0.05591 | 0.86939
2016-12-08 08:00:00 | 145.5921 | 38.5061 | 71.9338 | 0 | 3.4057 | 2.535 | 0.11366 | 0.11366 | 0.11366 | 0.05351 | 0.09676 | 0.90256
2016-12-08 09:00:00 | 140.998 | 38.5061 | 71.8467 | 0 | 3.3983 | 2.531 | 0.08902 | 0.08902 | 0.08902 | 0.07141 | 0.07967 | 0.88141
2016-12-08 10:00:00 | 136.0231 | 38.5061 | 69.3763 | 0 | 3.3909 | 2.5271 | 0.01595 | 0.01595 | 0.01595 | 0.0156 | 0.0156 | 0.86026
2016-12-08 11:00:00 | 128.1892 | 38.5061 | 70.888 | 0 | 3.3845 | 2.5237 | 0.05509 | 0.05509 | 0.05509 | 0.05378 | 0.05362 | 0.80688
2016-12-08 12:00:00 | 126.2691 | 38.5061 | 73.9205 | 0 | 3.351 | 2.5059 | 0.23298 | 0.23298 | 0.23298 | 0.17107 | 0.07298 | 0.67425
2016-12-08 13:00:00 | 124.7534 | 38.5061 | 69.8771 | 0 | 3.319 | 2.4888 | 0.21735 | 0.21735 | 0.21735 | 0.19558 | 0.03674 | 0.54162
2016-12-08 14:00:00 | 125.1422 | 38.5061 | 63.1352 | 0 | 2.6301 | 1.9776 | 0.02263 | 0.02263 | 0.02263 | 0.02747 | 0.00896 | 0.409
2016-12-08 15:00:00 | 126.6343 | 38.5061 | 60.6891 | 0 | 2.6143 | 1.969 | 0 | 0 | 0 | 0 | 0 | 0.42063
2016-12-08 16:00:00 | 133.5341 | 38.5061 | 61.8681 | 0 | 2.5994 | 1.9609 | 0 | 0 | 0 | 0 | 0 | 0.43459
2016-12-08 17:00:00 | 138.9338 | 38.5061 | 71.5449 | 0 | 2.584 | 1.9525 | 0 | 0 | 0 | 0 | 0 | 0.44855
2016-12-08 18:00:00 | 143.2458 | 38.5061 | 82.978 | 0 | 2.5767 | 1.9486 | 0 | 0 | 0 | 0 | 0 | 0.47647
2016-12-08 19:00:00 | 143.5718 | 38.5061 | 86.2422 | 0 | 2.5694 | 1.9446 | 0 | 0 | 0 | 0 | 0 | 0.50439
2016-12-08 20:00:00 | 139.3508 | 38.5061 | 76.6194 | 0 | 2.5622 | 1.9406 | 0 | 0 | 0 | 0 | 0 | 0.53231
2016-12-08 21:00:00 | 125.8429 | 38.5061 | 64.5682 | 0 | 2.5668 | 1.9432 | 0 | 0 | 0 | 0 | 0 | 0.49509
2016-12-08 22:00:00 | 97.8599 | 38.5061 | 54.1032 | 0 | 2.5714 | 1.9457 | 0 | 0 | 0 | 0 | 0 | 0.45553
2016-12-08 23:00:00 | 61.7201 | 38.5061 | 41.5266 | 0 | 2.576 | 1.9482 | 0 | 0 | 0 | 0 | 0 | 0.4183
2016-12-09 00:00:00 | 53.7878 | 38.5061 | 29.329 | 0 | 2.5807 | 1.9507 | 0 | 0 | 0 | 0 | 0 | 0.30196
2016-12-09 01:00:00 | 61.0804 | 38.5061 | 22.4192 | 0 | 2.5853 | 1.9533 | 0 | 0 | 0 | 0 | 0 | 0.18562
2016-12-09 02:00:00 | 64.002 | 38.5061 | 20.5697 | 0 | 2.59 | 1.9558 | 0 | 0 | 0 | 0 | 0 | 0.097944
2016-12-09 03:00:00 | 75.0597 | 38.5061 | 20.2978 | 0 | 2.5827 | 1.9518 | 0 | 0 | 0 | 0 | 0 | 0.086674
2016-12-09 04:00:00 | 97.7423 | 38.5061 | 21.5074 | 0 | 2.576 | 1.9482 | 0 | 0 | 0 | 0 | 0 | 0.075405
2016-12-09 05:00:00 | 171.6821 | 38.5061 | 25.3063 | 0 | 2.5688 | 1.9442 | 0 | 0 | 0 | 0 | 0 | 0.063431
2016-12-09 06:00:00 | 176.717 | 38.5061 | 43.9303 | 0 | 2.582 | 1.9515 | 0 | 0 | 0 | 0 | 0 | 0.065544
2016-12-09 07:00:00 | 170.9883 | 38.5061 | 63.0734 | 0 | 2.5947 | 1.9584 | 0.20865 | 0.20865 | 0.20865 | 0.03123 | 0.2113 | 0.067657
2016-12-09 08:00:00 | 163.1638 | 38.5061 | 71.9338 | 0 | 2.6082 | 1.9657 | 0.31097 | 0.31097 | 0.31097 | 0.04871 | 0.23786 | 0.06977
2016-12-09 09:00:00 | 158.1465 | 38.5061 | 71.8467 | 0 | 3.3225 | 2.4907 | 0.42868 | 0.42868 | 0.42868 | 0.05887 | 0.25214 | 0.062022
2016-12-09 10:00:00 | 152.6943 | 38.5061 | 69.3763 | 0 | 3.3882 | 2.5257 | 0.47456 | 0.47456 | 0.47456 | 0.14619 | 0.19725 | 0.054275
2016-12-09 11:00:00 | 144.0791 | 38.5061 | 70.888 | 0 | 3.4564 | 2.5617 | 0.45405 | 0.45405 | 0.45405 | 0.22549 | 0.10359 | 0.046527
2016-12-09 12:00:00 | 141.957 | 38.5061 | 73.9205 | 0 | 3.4318 | 2.5487 | 0.36774 | 0.36774 | 0.36774 | 0.24944 | 0.05884 | 0.017443
2016-12-09 13:00:00 | 140.2876 | 38.5061 | 69.8771 | 0 | 3.4084 | 2.5364 | 0.27754 | 0.27754 | 0.27754 | 0.24934 | 0.04414 | 0.010823
2016-12-09 14:00:00 | 140.7049 | 38.5061 | 63.1352 | 0 | 3.3854 | 2.5242 | 0.09344 | 0.09344 | 0.09344 | 0.12523 | 0.0118 | 0.0043081
2016-12-09 15:00:00 | 142.3392 | 38.5061 | 60.6891 | 0 | 2.5961 | 1.9591 | 0 | 0 | 0 | 0 | 0 | 0.0095619
2016-12-09 16:00:00 | 149.8994 | 38.5061 | 61.8681 | 0 | 2.4927 | 1.9023 | 0 | 0 | 0 | 0 | 0 | 0.014816
2016-12-09 17:00:00 | 155.843 | 38.5061 | 71.5449 | 0 | 2.3973 | 1.8487 | 0 | 0 | 0 | 0 | 0 | 0.019964
2016-12-09 18:00:00 | 160.5872 | 38.5061 | 82.978 | 0 | 2.3785 | 1.8381 | 0 | 0 | 0 | 0 | 0 | 0.019229
2016-12-09 19:00:00 | 160.8989 | 38.5061 | 86.2422 | 0 | 2.3601 | 1.8275 | 0 | 0 | 0 | 0 | 0 | 0.018388
2016-12-09 20:00:00 | 156.299 | 38.5061 | 76.6194 | 0 | 2.3419 | 1.8171 | 0 | 0 | 0 | 0 | 0 | 0.017548
2016-12-09 21:00:00 | 141.5113 | 38.5061 | 64.5682 | 0 | 2.3495 | 1.8215 | 0 | 0 | 0 | 0 | 0 | 0.018599
2016-12-09 22:00:00 | 110.8214 | 38.5061 | 54.1032 | 0 | 2.3578 | 1.8262 | 0 | 0 | 0 | 0 | 0 | 0.019754
2016-12-09 23:00:00 | 71.2364 | 38.5061 | 41.5266 | 0 | 2.3656 | 1.8307 | 0 | 0 | 0 | 0 | 0 | 0.026101
2016-12-10 00:00:00 | 52.688 | 38.5061 | 34.0919 | 0 | 2.3916 | 1.8455 | 0 | 0 | 0 | 0 | 0 | 0.058501
2016-12-10 01:00:00 | 59.9356 | 38.5061 | 28.3614 | 0 | 2.4181 | 1.8605 | 0 | 0 | 0 | 0 | 0 | 0.0909
2016-12-10 02:00:00 | 62.8754 | 38.5061 | 23.2241 | 0 | 2.4453 | 1.8758 | 0 | 0 | 0 | 0 | 0 | 0.1577
2016-12-10 03:00:00 | 73.8227 | 38.5061 | 22.164 | 0 | 2.4773 | 1.8937 | 0 | 0 | 0 | 0 | 0 | 0.20424
2016-12-10 04:00:00 | 96.2732 | 38.5061 | 21.8855 | 0 | 2.5108 | 1.9124 | 0 | 0 | 0 | 0 | 0 | 0.25077
2016-12-10 05:00:00 | 169.4813 | 38.5061 | 22.9881 | 0 | 2.5446 | 1.931 | 0 | 0 | 0 | 0 | 0 | 0.29964
2016-12-10 06:00:00 | 174.2011 | 38.5061 | 29.1117 | 0 | 2.5907 | 1.9562 | 0 | 0 | 0 | 0 | 0 | 0.36711
2016-12-10 07:00:00 | 168.5294 | 38.5061 | 44.401 | 0 | 3.2972 | 2.4771 | 0.0217 | 0.0217 | 0.0217 | 0.01273 | 0.02151 | 0.43459
2016-12-10 08:00:00 | 160.734 | 38.5061 | 64.5625 | 0 | 3.3591 | 2.5102 | 0.05214 | 0.05214 | 0.05214 | 0.03819 | 0.04855 | 0.50207
2016-12-10 09:00:00 | 155.8143 | 38.5061 | 75.7298 | 0 | 3.4318 | 2.5487 | 0.02986 | 0.02986 | 0.02986 | 0.02927 | 0.02927 | 0.55093
2016-12-10 10:00:00 | 150.5466 | 38.5061 | 79.1887 | 0 | 3.5077 | 2.5884 | 0.01414 | 0.01414 | 0.01414 | 0.01383 | 0.01383 | 0.59979
2016-12-10 11:00:00 | 141.9352 | 38.5061 | 82.3872 | 0 | 3.5871 | 2.6294 | 0.00162 | 0.00162 | 0.00162 | 0.00155 | 0.00155 | 0.64865
2016-12-10 12:00:00 | 139.7475 | 38.5061 | 86.016 | 0 | 3.586 | 2.6289 | 0.17107 | 0.17107 | 0.17107 | 0.13176 | 0.07004 | 0.65796
2016-12-10 13:00:00 | 138.1076 | 38.5061 | 83.2485 | 0 | 3.585 | 2.6284 | 0.03196 | 0.03196 | 0.03196 | 0.03014 | 0.01899 | 0.66494
2016-12-10 14:00:00 | 138.5275 | 38.5061 | 74.0376 | 0 | 3.585 | 2.6284 | 0.00764 | 0.00764 | 0.00764 | 0.00867 | 0.00394 | 0.67425
2016-12-10 15:00:00 | 140.2154 | 38.5061 | 66.8677 | 0 | 3.5626 | 2.6168 | 0 | 0 | 0 | 0 | 0 | 0.71148
2016-12-10 16:00:00 | 147.819 | 38.5061 | 66.0466 | 0 | 3.5404 | 2.6054 | 0 | 0 | 0 | 0 | 0 | 0.74638
2016-12-10 17:00:00 | 153.7427 | 38.5061 | 81.081 | 0 | 3.5176 | 2.5936 | 0 | 0 | 0 | 0 | 0 | 0.78361
2016-12-10 18:00:00 | 158.3906 | 38.5061 | 93.1928 | 0 | 3.495 | 2.5818 | 0 | 0 | 0 | 0 | 0 | 0.74405
2016-12-10 19:00:00 | 158.6906 | 38.5061 | 93.4693 | 0 | 3.4717 | 2.5697 | 0 | 0 | 0 | 0 | 0 | 0.70682
2016-12-10 20:00:00 | 154.3268 | 38.5061 | 77.9118 | 0 | 3.4497 | 2.5582 | 0 | 0 | 0 | 0 | 0 | 0.66727
2016-12-10 21:00:00 | 139.7037 | 38.5061 | 61.9746 | 0 | 3.4365 | 2.5512 | 0 | 0 | 0 | 0 | 0 | 0.70217
2016-12-10 22:00:00 | 109.3453 | 38.5061 | 56.5168 | 0 | 3.4224 | 2.5438 | 0 | 0 | 0 | 0 | 0 | 0.73707
2016-12-10 23:00:00 | 70.1752 | 38.5061 | 48.2663 | 0 | 3.4094 | 2.5369 | 0 | 0 | 0 | 0 | 0 | 0.76965
2016-12-11 00:00:00 | 55.8295 | 38.5061 | 37.1414 | 0 | 3.3817 | 2.5223 | 0 | 0 | 0 | 0 | 0 | 0.77197
2016-12-11 01:00:00 | 63.1366 | 38.5061 | 27.7059 | 0 | 3.3537 | 2.5074 | 0 | 0 | 0 | 0 | 0 | 0.7743
2016-12-11 02:00:00 | 66.3839 | 38.5061 | 22.5599 | 0 | 3.327 | 2.4931 | 0 | 0 | 0 | 0 | 0 | 0.77663
2016-12-11 03:00:00 | 78.0933 | 38.5061 | 20.6151 | 0 | 3.3208 | 2.4898 | 0 | 0 | 0 | 0 | 0 | 0.79524
2016-12-11 04:00:00 | 101.2858 | 38.5061 | 19.6026 | 0 | 3.3138 | 2.486 | 0 | 0 | 0 | 0 | 0 | 0.81618
2016-12-11 05:00:00 | 175.4801 | 38.5061 | 19.7732 | 0 | 3.3076 | 2.4827 | 0 | 0 | 0 | 0 | 0 | 0.8348
2016-12-11 06:00:00 | 180.3289 | 38.5061 | 21.2503 | 0 | 3.3138 | 2.486 | 0 | 0 | 0 | 0 | 0 | 0.67658
2016-12-11 07:00:00 | 174.5535 | 38.5061 | 25.0285 | 0 | 3.3199 | 2.4893 | 0.00358 | 0.00358 | 0.00358 | 0.00299 | 0.00347 | 0.51835
2016-12-11 08:00:00 | 166.6012 | 38.5061 | 40.2117 | 0 | 3.327 | 2.4931 | 0.02186 | 0.02186 | 0.02186 | 0.01946 | 0.02141 | 0.36013
2016-12-11 09:00:00 | 161.5239 | 38.5061 | 60.7741 | 0 | 3.3138 | 2.486 | 0.02714 | 0.02714 | 0.02714 | 0.0266 | 0.0266 | 0.41132
2016-12-11 10:00:00 | 156.1653 | 38.5061 | 76.0642 | 0 | 3.3007 | 2.4789 | 0.04803 | 0.04803 | 0.04803 | 0.04714 | 0.04714 | 0.46484
2016-12-11 11:00:00 | 147.4049 | 38.5061 | 88.157 | 0 | 2.6308 | 1.9779 | 0.01241 | 0.01241 | 0.01241 | 0.01213 | 0.01213 | 0.51603
2016-12-11 12:00:00 | 145.2703 | 38.5061 | 90.2164 | 0 | 2.6137 | 1.9687 | 0.00142 | 0.00142 | 0.00142 | 0.00135 | 0.00108 | 0.42063
2016-12-11 13:00:00 | 143.7217 | 38.5061 | 76.9952 | 0 | 2.5974 | 1.9598 | 0.01411 | 0.01411 | 0.01411 | 0.0138 | 0.01245 | 0.3229
2016-12-11 14:00:00 | 144.2062 | 38.5061 | 61.7094 | 0 | 2.5813 | 1.9511 | 0.00251 | 0.00251 | 0.00251 | 0.00243 | 0.00205 | 0.22518
2016-12-11 15:00:00 | 145.7886 | 38.5061 | 53.0915 | 0 | 2.5714 | 1.9457 | 0 | 0 | 0 | 0 | 0 | 0.20657
2016-12-11 16:00:00 | 153.7747 | 38.5061 | 48.7682 | 0 | 2.5622 | 1.9406 | 0 | 0 | 0 | 0 | 0 | 0.18795
2016-12-11 17:00:00 | 159.9415 | 38.5061 | 57.9951 | 0 | 2.5524 | 1.9353 | 0 | 0 | 0 | 0 | 0 | 0.16934
2016-12-11 18:00:00 | 164.765 | 38.5061 | 71.5374 | 0 | 2.544 | 1.9306 | 0 | 0 | 0 | 0 | 0 | 0.16468
2016-12-11 19:00:00 | 165.1733 | 38.5061 | 79.6791 | 0 | 2.535 | 1.9257 | 0 | 0 | 0 | 0 | 0 | 0.1577
2016-12-11 20:00:00 | 160.5804 | 38.5061 | 72.7496 | 0 | 2.526 | 1.9208 | 0 | 0 | 0 | 0 | 0 | 0.15072
2016-12-11 21:00:00 | 145.4502 | 38.5061 | 61.8565 | 0 | 2.5197 | 1.9173 | 0 | 0 | 0 | 0 | 0 | 0.1833
2016-12-11 22:00:00 | 114.2925 | 38.5061 | 52.7504 | 0 | 2.5134 | 1.9138 | 0 | 0 | 0 | 0 | 0 | 0.21587
2016-12-11 23:00:00 | 73.7016 | 38.5061 | 39.8936 | 0 | 2.5071 | 1.9103 | 0 | 0 | 0 | 0 | 0 | 0.24845
2016-12-12 00:00:00 | 63.3117 | 38.5061 | 29.329 | 0 | 2.4977 | 1.9051 | 0 | 0 | 0 | 0 | 0 | 0.26241
2016-12-12 01:00:00 | 71.327 | 38.5061 | 22.4192 | 0 | 2.489 | 1.9003 | 0 | 0 | 0 | 0 | 0 | 0.2787
2016-12-12 02:00:00 | 74.6979 | 38.5061 | 20.5697 | 0 | 2.4798 | 1.8951 | 0 | 0 | 0 | 0 | 0 | 0.29498
2016-12-12 03:00:00 | 86.9125 | 38.5061 | 20.2978 | 0 | 2.4712 | 1.8903 | 0 | 0 | 0 | 0 | 0 | 0.30894
2016-12-12 04:00:00 | 111.9579 | 38.5061 | 21.5074 | 0 | 2.4621 | 1.8852 | 0 | 0 | 0 | 0 | 0 | 0.32058
2016-12-12 05:00:00 | 193.1823 | 38.5061 | 25.3063 | 0 | 2.4537 | 1.8805 | 0 | 0 | 0 | 0 | 0 | 0.33454
2016-12-12 06:00:00 | 198.6294 | 38.5061 | 43.9303 | 0 | 2.4555 | 1.8815 | 0 | 0 | 0 | 0 | 0 | 0.35315
2016-12-12 07:00:00 | 192.3435 | 38.5061 | 63.0734 | 0 | 2.4567 | 1.8822 | 0.01247 | 0.01247 | 0.01247 | 0.00927 | 0.01226 | 0.36944
2016-12-12 08:00:00 | 183.7534 | 38.5061 | 71.9338 | 0 | 2.4585 | 1.8832 | 0.00263 | 0.00263 | 0.00263 | 0.00215 | 0.00254 | 0.38805
2016-12-12 09:00:00 | 178.2338 | 38.5061 | 71.8467 | 0 | 2.4597 | 1.8839 | 0.10049 | 0.10049 | 0.10049 | 0.07414 | 0.0869 | 0.42063
2016-12-12 10:00:00 | 172.2222 | 38.5061 | 69.3763 | 0 | 2.4615 | 1.8849 | 0.07067 | 0.07067 | 0.07067 | 0.06682 | 0.06724 | 0.4532
2016-12-12 11:00:00 | 162.7208 | 38.5061 | 70.888 | 0 | 2.4633 | 1.8859 | 0.06909 | 0.06909 | 0.06909 | 0.06578 | 0.06476 | 0.48578
2016-12-12 12:00:00 | 160.4477 | 38.5061 | 73.9205 | 0 | 2.4471 | 1.8768 | 0.0306 | 0.0306 | 0.0306 | 0.03 | 0.0274 | 0.43459
2016-12-12 13:00:00 | 158.6148 | 38.5061 | 69.8771 | 0 | 2.4316 | 1.8681 | 0.03647 | 0.03647 | 0.03647 | 0.03534 | 0.02948 | 0.38573
2016-12-12 14:00:00 | 159.0756 | 38.5061 | 63.1352 | 0 | 2.4164 | 1.8595 | 0.00904 | 0.00904 | 0.00904 | 0.00914 | 0.00711 | 0.33686
2016-12-12 15:00:00 | 160.8464 | 38.5061 | 60.6891 | 0 | 2.4071 | 1.8543 | 0 | 0 | 0 | 0 | 0 | 0.35083
2016-12-12 16:00:00 | 169.2914 | 38.5061 | 61.8681 | 0 | 2.3979 | 1.8491 | 0 | 0 | 0 | 0 | 0 | 0.36246
2016-12-12 17:00:00 | 175.8517 | 38.5061 | 71.5449 | 0 | 2.3882 | 1.8435 | 0 | 0 | 0 | 0 | 0 | 0.37642
2016-12-12 18:00:00 | 181.0397 | 38.5061 | 82.978 | 0 | 2.3831 | 1.8406 | 0 | 0 | 0 | 0 | 0 | 0.35781
2016-12-12 19:00:00 | 181.283 | 38.5061 | 86.2422 | 0 | 2.3774 | 1.8374 | 0 | 0 | 0 | 0 | 0 | 0.34152
2016-12-12 20:00:00 | 176.2449 | 38.5061 | 76.6194 | 0 | 2.3723 | 1.8345 | 0 | 0 | 0 | 0 | 0 | 0.32523
2016-12-12 21:00:00 | 159.9139 | 38.5061 | 64.5682 | 0 | 2.369 | 1.8326 | 0 | 0 | 0 | 0 | 0 | 0.32058
2016-12-12 22:00:00 | 126.1442 | 38.5061 | 54.1032 | 0 | 2.3656 | 1.8307 | 0 | 0 | 0 | 0 | 0 | 0.31592
2016-12-12 23:00:00 | 82.5523 | 38.5061 | 41.5266 | 0 | 2.3623 | 1.8288 | 0 | 0 | 0 | 0 | 0 | 0.31127
2016-12-13 00:00:00 | 83.8978 | 38.5061 | 29.329 | 0 | 2.3545 | 1.8243 | 0 | 0 | 0 | 0 | 0 | 0.26473
2016-12-13 01:00:00 | 87.7486 | 38.5061 | 22.4192 | 0 | 2.3468 | 1.8199 | 0 | 0 | 0 | 0 | 0 | 0.2182
2016-12-13 02:00:00 | 91.7595 | 38.5061 | 20.5697 | 0 | 2.3391 | 1.8155 | 0 | 0 | 0 | 0 | 0 | 0.16934
2016-12-13 03:00:00 | 101.3693 | 38.5061 | 20.2978 | 0 | 2.3304 | 1.8105 | 0 | 0 | 0 | 0 | 0 | 0.17632
2016-12-13 04:00:00 | 121.7124 | 38.5061 | 21.5074 | 0 | 2.3223 | 1.8058 | 0 | 0 | 0 | 0 | 0 | 0.18097
2016-12-13 05:00:00 | 207.8483 | 38.5061 | 25.3063 | 0 | 2.3137 | 1.8009 | 0 | 0 | 0 | 0 | 0 | 0.18562
2016-12-13 06:00:00 | 215.2044 | 38.5061 | 43.9303 | 0 | 2.3186 | 1.8036 | 0 | 0 | 0 | 0 | 0 | 0.19726
2016-12-13 07:00:00 | 205.3978 | 38.5061 | 63.0734 | 0 | 2.3234 | 1.8064 | 0.01089 | 0.01089 | 0.01089 | 0.0079 | 0.01071 | 0.20889
2016-12-13 08:00:00 | 205.4458 | 38.5061 | 71.9338 | 0 | 2.3283 | 1.8092 | 0.06049 | 0.06049 | 0.06049 | 0.04238 | 0.05577 | 0.22285
2016-12-13 09:00:00 | 197.5612 | 38.5061 | 71.8467 | 0 | 2.3402 | 1.8161 | 0.04454 | 0.04454 | 0.04454 | 0.04357 | 0.04364 | 0.24845
2016-12-13 10:00:00 | 187.9285 | 38.5061 | 69.3763 | 0 | 2.3523 | 1.8231 | 0.1049 | 0.1049 | 0.1049 | 0.08793 | 0.09041 | 0.27404
2016-12-13 11:00:00 | 181.0895 | 38.5061 | 70.888 | 0 | 2.3651 | 1.8304 | 0.01969 | 0.01969 | 0.01969 | 0.01928 | 0.01928 | 0.29964
2016-12-13 12:00:00 | 176.1816 | 38.5061 | 73.9205 | 0 | 2.3573 | 1.8259 | 0.01522 | 0.01522 | 0.01522 | 0.01489 | 0.01346 | 0.27637
2016-12-13 13:00:00 | 172.3423 | 38.5061 | 69.8771 | 0 | 2.3495 | 1.8215 | 0.03252 | 0.03252 | 0.03252 | 0.03146 | 0.02595 | 0.2531
2016-12-13 14:00:00 | 170.9397 | 38.5061 | 63.1352 | 0 | 2.3419 | 1.8171 | 0.00781 | 0.00781 | 0.00781 | 0.00793 | 0.00604 | 0.23216
2016-12-13 15:00:00 | 172.2737 | 38.5061 | 60.6891 | 0 | 2.3272 | 1.8086 | 0 | 0 | 0 | 0 | 0 | 0.24379
2016-12-13 16:00:00 | 179.8723 | 38.5061 | 61.8681 | 0 | 2.3127 | 1.8002 | 0 | 0 | 0 | 0 | 0 | 0.25543
2016-12-13 17:00:00 | 186.8279 | 38.5061 | 71.5449 | 0 | 2.2978 | 1.7916 | 0 | 0 | 0 | 0 | 0 | 0.26706
2016-12-13 18:00:00 | 189.6102 | 38.5061 | 82.978 | 0 | 2.2785 | 1.7804 | 0 | 0 | 0 | 0 | 0 | 0.21355
2016-12-13 19:00:00 | 189.8756 | 38.5061 | 86.2422 | 0 | 2.2595 | 1.7693 | 0 | 0 | 0 | 0 | 0 | 0.16003
2016-12-13 20:00:00 | 182.9451 | 38.5061 | 76.6194 | 0 | 2.2408 | 1.7583 | 0 | 0 | 0 | 0 | 0 | 0.10851
2016-12-13 21:00:00 | 164.6452 | 38.5061 | 64.5682 | 0 | 2.2273 | 1.7504 | 0 | 0 | 0 | 0 | 0 | 0.097239
2016-12-13 22:00:00 | 137.5044 | 38.5061 | 54.1032 | 0 | 2.2141 | 1.7426 | 0 | 0 | 0 | 0 | 0 | 0.086674
2016-12-13 23:00:00 | 94.1185 | 38.5061 | 41.5266 | 0 | 2.2009 | 1.7348 | 0 | 0 | 0 | 0 | 0 | 0.075405
2016-12-14 00:00:00 | 91.8593 | 38.5061 | 29.329 | 0 | 2.1827 | 1.724 | 0 | 0 | 0 | 0 | 0 | 0.0747
2016-12-14 01:00:00 | 95.96 | 38.5061 | 22.4192 | 0 | 2.1643 | 1.713 | 0 | 0 | 0 | 0 | 0 | 0.073996
2016-12-14 02:00:00 | 100.2338 | 38.5061 | 20.5697 | 0 | 2.1467 | 1.7025 | 0 | 0 | 0 | 0 | 0 | 0.073292
2016-12-14 03:00:00 | 110.4671 | 38.5061 | 20.2978 | 0 | 2.1348 | 1.6953 | 0 | 0 | 0 | 0 | 0 | 0.078927
2016-12-14 04:00:00 | 132.1399 | 38.5061 | 21.5074 | 0 | 2.1235 | 1.6885 | 0 | 0 | 0 | 0 | 0 | 0.083857
2016-12-14 05:00:00 | 223.8509 | 38.5061 | 25.3063 | 0 | 2.1119 | 1.6815 | 0 | 0 | 0 | 0 | 0 | 0.088787
2016-12-14 06:00:00 | 231.6865 | 38.5061 | 43.9303 | 0 | 2.1426 | 1.7 | 0 | 0 | 0 | 0 | 0 | 0.18097
2016-12-14 07:00:00 | 221.2482 | 38.5061 | 63.0734 | 0 | 2.1737 | 1.7186 | 0.00982 | 0.00982 | 0.00982 | 0.00821 | 0.00961 | 0.32058
2016-12-14 08:00:00 | 221.2926 | 38.5061 | 71.9338 | 0 | 2.2063 | 1.738 | 0.04143 | 0.04143 | 0.04143 | 0.03421 | 0.03975 | 0.46018
2016-12-14 09:00:00 | 212.8934 | 38.5061 | 71.8467 | 0 | 2.2509 | 1.7642 | 0.06385 | 0.06385 | 0.06385 | 0.05894 | 0.0609 | 0.45553
2016-12-14 10:00:00 | 202.6354 | 38.5061 | 69.3763 | 0 | 2.2973 | 1.7913 | 0.05376 | 0.05376 | 0.05376 | 0.05266 | 0.05268 | 0.4532
2016-12-14 11:00:00 | 195.351 | 38.5061 | 70.888 | 0 | 2.3462 | 1.8196 | 0.04339 | 0.04339 | 0.04339 | 0.04257 | 0.04257 | 0.44855
2016-12-14 12:00:00 | 190.1231 | 38.5061 | 73.9205 | 0 | 2.3191 | 1.804 | 0.02156 | 0.02156 | 0.02156 | 0.02111 | 0.01919 | 0.39503
2016-12-14 13:00:00 | 186.0347 | 38.5061 | 69.8771 | 0 | 2.2926 | 1.7886 | 0.03045 | 0.03045 | 0.03045 | 0.02976 | 0.02665 | 0.33919
2016-12-14 14:00:00 | 184.5418 | 38.5061 | 63.1352 | 0 | 2.2671 | 1.7738 | 0.00725 | 0.00725 | 0.00725 | 0.00706 | 0.00627 | 0.28335
2016-12-14 15:00:00 | 185.9606 | 38.5061 | 60.6891 | 0 | 2.2368 | 1.756 | 0 | 0 | 0 | 0 | 0 | 0.26241
2016-12-14 16:00:00 | 194.0508 | 38.5061 | 61.8681 | 0 | 2.2077 | 1.7388 | 0 | 0 | 0 | 0 | 0 | 0.24147
2016-12-14 17:00:00 | 201.4537 | 38.5061 | 71.5449 | 0 | 2.1789 | 1.7217 | 0 | 0 | 0 | 0 | 0 | 0.22285
2016-12-14 18:00:00 | 204.4149 | 38.5061 | 82.978 | 0 | 2.1667 | 1.7144 | 0 | 0 | 0 | 0 | 0 | 0.1833
2016-12-14 19:00:00 | 204.6942 | 38.5061 | 86.2422 | 0 | 2.1545 | 1.7072 | 0 | 0 | 0 | 0 | 0 | 0.14607
2016-12-14 20:00:00 | 197.3109 | 38.5061 | 76.6194 | 0 | 2.1426 | 1.7 | 0 | 0 | 0 | 0 | 0 | 0.10921
2016-12-14 21:00:00 | 177.8232 | 38.5061 | 64.5682 | 0 | 2.1344 | 1.695 | 0 | 0 | 0 | 0 | 0 | 0.12047
2016-12-14 22:00:00 | 148.9255 | 38.5061 | 54.1032 | 0 | 2.1258 | 1.6899 | 0 | 0 | 0 | 0 | 0 | 0.12978
2016-12-14 23:00:00 | 102.7376 | 38.5061 | 41.5266 | 0 | 2.1177 | 1.685 | 0 | 0 | 0 | 0 | 0 | 0.14142
2016-12-15 00:00:00 | 120.8718 | 38.5061 | 29.329 | 0 | 2.1172 | 1.6847 | 0 | 0 | 0 | 0 | 0 | 0.16468
2016-12-15 01:00:00 | 115.8 | 38.5061 | 22.4192 | 0 | 2.1168 | 1.6844 | 0 | 0 | 0 | 0 | 0 | 0.18795
2016-12-15 02:00:00 | 114.0675 | 38.5061 | 20.5697 | 0 | 2.1163 | 1.6842 | 0 | 0 | 0 | 0 | 0 | 0.21122
2016-12-15 03:00:00 | 120.8348 | 38.5061 | 20.2978 | 0 | 2.1136 | 1.6826 | 0 | 0 | 0 | 0 | 0 | 0.24612
2016-12-15 04:00:00 | 139.2898 | 38.5061 | 21.5074 | 0 | 2.1114 | 1.6812 | 0 | 0 | 0 | 0 | 0 | 0.2787
2016-12-15 05:00:00 | 238.949 | 38.5061 | 25.3063 | 0 | 2.1088 | 1.6796 | 0 | 0 | 0 | 0 | 0 | 0.31127
2016-12-15 06:00:00 | 252.4062 | 38.5061 | 43.9303 | 0 | 2.1353 | 1.6956 | 0 | 0 | 0 | 0 | 0 | 0.47647
2016-12-15 07:00:00 | 218.4426 | 38.5061 | 63.0734 | 0 | 2.1625 | 1.7119 | 0.00369 | 0.00369 | 0.00369 | 0.00309 | 0.00357 | 0.64167
2016-12-15 08:00:00 | 207.1671 | 38.5061 | 71.9338 | 0 | 2.1903 | 1.7285 | 0.02102 | 0.02102 | 0.02102 | 0.0187 | 0.02059 | 0.80688
2016-12-15 09:00:00 | 195.5453 | 38.5061 | 71.8467 | 0 | 2.2263 | 1.7498 | 0.02316 | 0.02316 | 0.02316 | 0.02269 | 0.02269 | 0.79989
2016-12-15 10:00:00 | 180.4957 | 38.5061 | 69.3763 | 0 | 2.2641 | 1.772 | 0.02452 | 0.02452 | 0.02452 | 0.02403 | 0.02403 | 0.79524
2016-12-15 11:00:00 | 186.3887 | 38.5061 | 70.888 | 0 | 2.3031 | 1.7947 | 0.02964 | 0.02964 | 0.02964 | 0.02906 | 0.02906 | 0.79059
2016-12-15 12:00:00 | 180.5327 | 38.5061 | 73.9205 | 0 | 2.2879 | 1.7859 | 0.01169 | 0.01169 | 0.01169 | 0.01142 | 0.01027 | 0.66959
2016-12-15 13:00:00 | 178.4782 | 38.5061 | 69.8771 | 0 | 2.2728 | 1.7771 | 0.01457 | 0.01457 | 0.01457 | 0.01425 | 0.01286 | 0.55093
2016-12-15 14:00:00 | 180.1479 | 38.5061 | 63.1352 | 0 | 2.258 | 1.7684 | 0.00264 | 0.00264 | 0.00264 | 0.00255 | 0.00216 | 0.42994
2016-12-15 15:00:00 | 187.7235 | 38.5061 | 60.6891 | 0 | 2.2448 | 1.7607 | 0 | 0 | 0 | 0 | 0 | 0.39969
2016-12-15 16:00:00 | 193.4506 | 38.5061 | 61.8681 | 0 | 2.2318 | 1.7531 | 0 | 0 | 0 | 0 | 0 | 0.36944
2016-12-15 17:00:00 | 203.0291 | 38.5061 | 71.5449 | 0 | 2.219 | 1.7455 | 0 | 0 | 0 | 0 | 0 | 0.34152
2016-12-15 18:00:00 | 202.0277 | 38.5061 | 82.978 | 0 | 2.2145 | 1.7429 | 0 | 0 | 0 | 0 | 0 | 0.29731
2016-12-15 19:00:00 | 208.4987 | 38.5061 | 86.2422 | 0 | 2.2097 | 1.74 | 0 | 0 | 0 | 0 | 0 | 0.25543
2016-12-15 20:00:00 | 203.6442 | 38.5061 | 76.6194 | 0 | 2.2048 | 1.7371 | 0 | 0 | 0 | 0 | 0 | 0.21122
2016-12-15 21:00:00 | 191.7407 | 38.5061 | 64.5682 | 0 | 2.2 | 1.7342 | 0 | 0 | 0 | 0 | 0 | 0.1577
2016-12-15 22:00:00 | 185.6658 | 38.5061 | 54.1032 | 0 | 2.1956 | 1.7317 | 0 | 0 | 0 | 0 | 0 | 0.1078
2016-12-15 23:00:00 | 136.2033 | 38.5061 | 41.5266 | 0 | 2.1908 | 1.7288 | 0 | 0 | 0 | 0 | 0 | 0.091605
2016-12-16 00:00:00 | 122.4214 | 38.5061 | 29.329 | 0 | 2.1856 | 1.7257 | 0 | 0 | 0 | 0 | 0 | 0.093718
2016-12-16 01:00:00 | 117.285 | 38.5061 | 22.4192 | 0 | 2.1803 | 1.7226 | 0 | 0 | 0 | 0 | 0 | 0.095831
2016-12-16 02:00:00 | 115.4019 | 38.5061 | 20.5697 | 0 | 2.1751 | 1.7195 | 0 | 0 | 0 | 0 | 0 | 0.097944
2016-12-16 03:00:00 | 122.1458 | 38.5061 | 20.2978 | 0 | 2.1714 | 1.7172 | 0 | 0 | 0 | 0 | 0 | 0.08597
2016-12-16 04:00:00 | 140.7691 | 38.5061 | 21.5074 | 0 | 2.1681 | 1.7153 | 0 | 0 | 0 | 0 | 0 | 0.073996
2016-12-16 05:00:00 | 241.5999 | 38.5061 | 25.3063 | 0 | 2.1643 | 1.713 | 0 | 0 | 0 | 0 | 0 | 0.062022
2016-12-16 06:00:00 | 255.19 | 38.5061 | 43.9303 | 0 | 2.1732 | 1.7183 | 0 | 0 | 0 | 0 | 0 | 0.057092
2016-12-16 07:00:00 | 220.875 | 38.5061 | 63.0734 | 0 | 2.1818 | 1.7234 | 0.01022 | 0.01022 | 0.01022 | 0.00875 | 0.00999 | 0.052866
2016-12-16 08:00:00 | 209.5971 | 38.5061 | 71.9338 | 0 | 2.1908 | 1.7288 | 0.033 | 0.033 | 0.033 | 0.02884 | 0.03214 | 0.047936
2016-12-16 09:00:00 | 197.8004 | 38.5061 | 71.8467 | 0 | 2.2058 | 1.7377 | 0.05833 | 0.05833 | 0.05833 | 0.05533 | 0.05635 | 0.033849
2016-12-16 10:00:00 | 182.5899 | 38.5061 | 69.3763 | 0 | 2.2214 | 1.7469 | 0.06251 | 0.06251 | 0.06251 | 0.0607 | 0.06082 | 0.019964
2016-12-16 11:00:00 | 188.4824 | 38.5061 | 70.888 | 0 | 2.2373 | 1.7563 | 0.04049 | 0.04049 | 0.04049 | 0.03972 | 0.03972 | 0.017863
2016-12-16 12:00:00 | 182.6352 | 38.5061 | 73.9205 | 0 | 2.2328 | 1.7536 | 0.03865 | 0.03865 | 0.03865 | 0.03791 | 0.03472 | 0.016707
2016-12-16 13:00:00 | 180.6625 | 38.5061 | 69.8771 | 0 | 2.2283 | 1.751 | 0.03234 | 0.03234 | 0.03234 | 0.03167 | 0.02867 | 0.015656
2016-12-16 14:00:00 | 182.2316 | 38.5061 | 63.1352 | 0 | 2.2239 | 1.7484 | 0.00796 | 0.00796 | 0.00796 | 0.00777 | 0.00692 | 0.014501
2016-12-16 15:00:00 | 189.8979 | 38.5061 | 60.6891 | 0 | 2.2097 | 1.74 | 0 | 0 | 0 | 0 | 0 | 0.017968
2016-12-16 16:00:00 | 195.6042 | 38.5061 | 61.8681 | 0 | 2.1961 | 1.7319 | 0 | 0 | 0 | 0 | 0 | 0.030327
2016-12-16 17:00:00 | 205.4863 | 38.5061 | 71.5449 | 0 | 2.1822 | 1.7237 | 0 | 0 | 0 | 0 | 0 | 0.054275
2016-12-16 18:00:00 | 204.4104 | 38.5061 | 82.978 | 0 | 2.177 | 1.7206 | 0 | 0 | 0 | 0 | 0 | 0.042301
2016-12-16 19:00:00 | 210.9239 | 38.5061 | 86.2422 | 0 | 2.1714 | 1.7172 | 0 | 0 | 0 | 0 | 0 | 0.031031
2016-12-16 20:00:00 | 206.1143 | 38.5061 | 76.6194 | 0 | 2.1657 | 1.7139 | 0 | 0 | 0 | 0 | 0 | 0.019859
2016-12-16 21:00:00 | 193.9524 | 38.5061 | 64.5682 | 0 | 2.1639 | 1.7127 | 0 | 0 | 0 | 0 | 0 | 0.018388
2016-12-16 22:00:00 | 187.8621 | 38.5061 | 54.1032 | 0 | 2.1615 | 1.7113 | 0 | 0 | 0 | 0 | 0 | 0.016917
2016-12-16 23:00:00 | 138.0099 | 38.5061 | 41.5266 | 0 | 2.1597 | 1.7102 | 0 | 0 | 0 | 0 | 0 | 0.015551
2016-12-17 00:00:00 | 123.9998 | 38.5061 | 34.0919 | 0 | 2.1518 | 1.7055 | 0 | 0 | 0 | 0 | 0 | 0.017653
2016-12-17 01:00:00 | 118.6817 | 38.5061 | 28.3614 | 0 | 2.1435 | 1.7005 | 0 | 0 | 0 | 0 | 0 | 0.019754
2016-12-17 02:00:00 | 116.7984 | 38.5061 | 23.2241 | 0 | 2.1357 | 1.6959 | 0 | 0 | 0 | 0 | 0 | 0.03244
2016-12-17 03:00:00 | 123.6307 | 38.5061 | 22.164 | 0 | 2.138 | 1.6972 | 0 | 0 | 0 | 0 | 0 | 0.017338
2016-12-17 04:00:00 | 142.6402 | 38.5061 | 21.8855 | 0 | 2.1403 | 1.6986 | 0 | 0 | 0 | 0 | 0 | 0.012714
2016-12-17 05:00:00 | 244.5781 | 38.5061 | 22.9881 | 0 | 2.1426 | 1.7 | 0 | 0 | 0 | 0 | 0 | 0.0080909
2016-12-17 06:00:00 | 257.8719 | 38.5061 | 29.1117 | 0 | 2.1476 | 1.703 | 0 | 0 | 0 | 0 | 0 | 0.0084061
2016-12-17 07:00:00 | 223.0546 | 38.5061 | 44.401 | 0 | 2.1527 | 1.7061 | 0.01714 | 0.01714 | 0.01714 | 0.01278 | 0.01691 | 0.0086163
2016-12-17 08:00:00 | 211.7622 | 38.5061 | 64.5625 | 0 | 2.1578 | 1.7091 | 0.02521 | 0.02521 | 0.02521 | 0.02251 | 0.0247 | 0.0088264
2016-12-17 09:00:00 | 199.8375 | 38.5061 | 75.7298 | 0 | 2.1704 | 1.7167 | 0.05511 | 0.05511 | 0.05511 | 0.05277 | 0.05347 | 0.011348
2016-12-17 10:00:00 | 184.6111 | 38.5061 | 79.1887 | 0 | 2.1832 | 1.7243 | 0.10705 | 0.10705 | 0.10705 | 0.08983 | 0.09255 | 0.01387
2016-12-17 11:00:00 | 190.6676 | 38.5061 | 82.3872 | 0 | 2.1966 | 1.7322 | 0.09167 | 0.09167 | 0.09167 | 0.08309 | 0.07992 | 0.016392
2016-12-17 12:00:00 | 184.7053 | 38.5061 | 86.016 | 0 | 2.1851 | 1.7254 | 0.07059 | 0.07059 | 0.07059 | 0.06575 | 0.05579 | 0.016707
2016-12-17 13:00:00 | 182.5708 | 38.5061 | 83.2485 | 0 | 2.1737 | 1.7186 | 0.0492 | 0.0492 | 0.0492 | 0.04759 | 0.03959 | 0.016917
2016-12-17 14:00:00 | 184.1806 | 38.5061 | 74.0376 | 0 | 2.1625 | 1.7119 | 0.01341 | 0.01341 | 0.01341 | 0.01366 | 0.0104 | 0.017233
2016-12-17 15:00:00 | 191.9545 | 38.5061 | 66.8677 | 0 | 2.1587 | 1.7097 | 0 | 0 | 0 | 0 | 0 | 0.014921
2016-12-17 16:00:00 | 197.8092 | 38.5061 | 66.0466 | 0 | 2.155 | 1.7074 | 0 | 0 | 0 | 0 | 0 | 0.012609
2016-12-17 17:00:00 | 207.7056 | 38.5061 | 81.081 | 0 | 2.1508 | 1.705 | 0 | 0 | 0 | 0 | 0 | 0.010297
2016-12-17 18:00:00 | 206.6802 | 38.5061 | 93.1928 | 0 | 2.1449 | 1.7014 | 0 | 0 | 0 | 0 | 0 | 0.0073553
2016-12-17 19:00:00 | 213.4407 | 38.5061 | 93.4693 | 0 | 2.1389 | 1.6978 | 0 | 0 | 0 | 0 | 0 | 0.0045183
2016-12-17 20:00:00 | 208.6592 | 38.5061 | 77.9118 | 0 | 2.133 | 1.6942 | 0 | 0 | 0 | 0 | 0 | 0.0015761
2016-12-17 21:00:00 | 196.4849 | 38.5061 | 61.9746 | 0 | 2.1253 | 1.6896 | 0 | 0 | 0 | 0 | 0 | 0.0017863
2016-12-17 22:00:00 | 190.2595 | 38.5061 | 56.5168 | 0 | 2.1177 | 1.685 | 0 | 0 | 0 | 0 | 0 | 0.0021015
2016-12-17 23:00:00 | 139.727 | 38.5061 | 48.2663 | 0 | 2.1101 | 1.6804 | 0 | 0 | 0 | 0 | 0 | 0.0023117
2016-12-18 00:00:00 | 126.9783 | 38.5061 | 37.1414 | 0 | 2.0768 | 1.6602 | 0 | 0 | 0 | 0 | 0 | 0.0071452
2016-12-18 01:00:00 | 121.6728 | 38.5061 | 27.7059 | 0 | 2.0451 | 1.6407 | 0 | 0 | 0 | 0 | 0 | 0.011874
2016-12-18 02:00:00 | 119.7258 | 38.5061 | 22.5599 | 0 | 2.0138 | 1.6215 | 0 | 0 | 0 | 0 | 0 | 0.016707
2016-12-18 03:00:00 | 126.7659 | 38.5061 | 20.6151 | 0 | 1.9986 | 1.612 | 0 | 0 | 0 | 0 | 0 | 0.015972
2016-12-18 04:00:00 | 146.1588 | 38.5061 | 19.6026 | 0 | 1.9835 | 1.6027 | 0 | 0 | 0 | 0 | 0 | 0.015341
2016-12-18 05:00:00 | 248.3124 | 38.5061 | 19.7732 | 0 | 1.9687 | 1.5934 | 0 | 0 | 0 | 0 | 0 | 0.014606
2016-12-18 06:00:00 | 262.0967 | 38.5061 | 21.2503 | 0 | 1.9962 | 1.6106 | 0 | 0 | 0 | 0 | 0 | 0.01345
2016-12-18 07:00:00 | 226.5972 | 38.5061 | 25.0285 | 0 | 2.024 | 1.6278 | 0.16609 | 0.16609 | 0.16609 | 0.01555 | 0.17172 | 0.012294
2016-12-18 08:00:00 | 215.1819 | 38.5061 | 40.2117 | 0 | 2.053 | 1.6456 | 0.31649 | 0.31649 | 0.31649 | 0.0479 | 0.24408 | 0.011138
2016-12-18 09:00:00 | 203.2336 | 38.5061 | 60.7741 | 0 | 2.0951 | 1.6713 | 0.44383 | 0.44383 | 0.44383 | 0.05524 | 0.26358 | 0.0091416
2016-12-18 10:00:00 | 187.9982 | 38.5061 | 76.0642 | 0 | 2.1394 | 1.6981 | 0.49983 | 0.49983 | 0.49983 | 0.14314 | 0.21056 | 0.0071452
2016-12-18 11:00:00 | 194.0983 | 38.5061 | 88.157 | 0 | 2.1856 | 1.7257 | 0.48244 | 0.48244 | 0.48244 | 0.23085 | 0.11165 | 0.0050437
2016-12-18 12:00:00 | 188.1858 | 38.5061 | 90.2164 | 0 | 2.1789 | 1.7217 | 0.39747 | 0.39747 | 0.39747 | 0.26237 | 0.06163 | 0.008301
2016-12-18 13:00:00 | 186.0414 | 38.5061 | 76.9952 | 0 | 2.1723 | 1.7178 | 0.30243 | 0.30243 | 0.30243 | 0.26413 | 0.04625 | 0.011558
2016-12-18 14:00:00 | 187.7762 | 38.5061 | 61.7094 | 0 | 2.1657 | 1.7139 | 0.10726 | 0.10726 | 0.10726 | 0.13817 | 0.01261 | 0.014816
2016-12-18 15:00:00 | 195.7837 | 38.5061 | 53.0915 | 0 | 2.1541 | 1.7069 | 0 | 0 | 0 | 0 | 0 | 0.016497
2016-12-18 16:00:00 | 201.8072 | 38.5061 | 48.7682 | 0 | 2.1426 | 1.7 | 0 | 0 | 0 | 0 | 0 | 0.018178
2016-12-18 17:00:00 | 211.9344 | 38.5061 | 57.9951 | 0 | 2.1307 | 1.6929 | 0 | 0 | 0 | 0 | 0 | 0.019859
2016-12-18 18:00:00 | 210.9054 | 38.5061 | 71.5374 | 0 | 2.1262 | 1.6901 | 0 | 0 | 0 | 0 | 0 | 0.017758
2016-12-18 19:00:00 | 217.8099 | 38.5061 | 79.6791 | 0 | 2.1213 | 1.6871 | 0 | 0 | 0 | 0 | 0 | 0.015656
2016-12-18 20:00:00 | 213.1115 | 38.5061 | 72.7496 | 0 | 2.1163 | 1.6842 | 0 | 0 | 0 | 0 | 0 | 0.01345
2016-12-18 21:00:00 | 200.4205 | 38.5061 | 61.8565 | 0 | 2.1105 | 1.6807 | 0 | 0 | 0 | 0 | 0 | 0.015131
2016-12-18 22:00:00 | 194.3476 | 38.5061 | 52.7504 | 0 | 2.1052 | 1.6774 | 0 | 0 | 0 | 0 | 0 | 0.016812
2016-12-18 23:00:00 | 142.9563 | 38.5061 | 39.8936 | 0 | 2.0995 | 1.674 | 0 | 0 | 0 | 0 | 0 | 0.018388
2016-12-19 00:00:00 | 131.1586 | 38.5061 | 29.329 | 0 | 2.0816 | 1.6631 | 0 | 0 | 0 | 0 | 0 | 0.018599
2016-12-19 01:00:00 | 125.7761 | 38.5061 | 22.4192 | 0 | 2.0644 | 1.6526 | 0 | 0 | 0 | 0 | 0 | 0.018704
2016-12-19 02:00:00 | 123.9382 | 38.5061 | 20.5697 | 0 | 2.0472 | 1.642 | 0 | 0 | 0 | 0 | 0 | 0.018809
2016-12-19 03:00:00 | 131.1836 | 38.5061 | 20.2978 | 0 | 2.0392 | 1.6372 | 0 | 0 | 0 | 0 | 0 | 0.019859
2016-12-19 04:00:00 | 150.8282 | 38.5061 | 21.5074 | 0 | 2.0318 | 1.6326 | 0 | 0 | 0 | 0 | 0 | 0.025397
2016-12-19 05:00:00 | 256.8237 | 38.5061 | 25.3063 | 0 | 2.024 | 1.6278 | 0 | 0 | 0 | 0 | 0 | 0.031736
2016-12-19 06:00:00 | 271.1751 | 38.5061 | 43.9303 | 0 | 2.0244 | 1.628 | 0 | 0 | 0 | 0 | 0 | 0.019859
2016-12-19 07:00:00 | 234.9173 | 38.5061 | 63.0734 | 0 | 2.0248 | 1.6283 | 0.053 | 0.053 | 0.053 | 0.0137 | 0.05429 | 0.017968
2016-12-19 08:00:00 | 223.062 | 38.5061 | 71.9338 | 0 | 2.0252 | 1.6285 | 0.04622 | 0.04622 | 0.04622 | 0.03665 | 0.04394 | 0.016077
2016-12-19 09:00:00 | 210.66 | 38.5061 | 71.8467 | 0 | 2.0306 | 1.6318 | 0.05759 | 0.05759 | 0.05759 | 0.05486 | 0.05575 | 0.019124
2016-12-19 10:00:00 | 194.6827 | 38.5061 | 69.3763 | 0 | 2.0359 | 1.6351 | 0.51538 | 0.51538 | 0.51538 | 0.14485 | 0.21585 | 0.034553
2016-12-19 11:00:00 | 200.9353 | 38.5061 | 70.888 | 0 | 2.0417 | 1.6387 | 0.10144 | 0.10144 | 0.10144 | 0.0898 | 0.08545 | 0.054979
2016-12-19 12:00:00 | 194.7553 | 38.5061 | 73.9205 | 0 | 2.0167 | 1.6232 | 0.07372 | 0.07372 | 0.07372 | 0.06839 | 0.05775 | 0.047936
2016-12-19 13:00:00 | 192.4991 | 38.5061 | 69.8771 | 0 | 1.9922 | 1.6081 | 0.11763 | 0.11763 | 0.11763 | 0.10561 | 0.04282 | 0.040892
2016-12-19 14:00:00 | 194.2086 | 38.5061 | 63.1352 | 0 | 1.9687 | 1.5934 | 0.03706 | 0.03706 | 0.03706 | 0.04478 | 0.01151 | 0.033849
2016-12-19 15:00:00 | 202.3381 | 38.5061 | 60.6891 | 0 | 1.9549 | 1.5848 | 0 | 0 | 0 | 0 | 0 | 0.034553
2016-12-19 16:00:00 | 208.4903 | 38.5061 | 61.8681 | 0 | 1.9413 | 1.5762 | 0 | 0 | 0 | 0 | 0 | 0.034553
2016-12-19 17:00:00 | 218.7505 | 38.5061 | 71.5449 | 0 | 1.9278 | 1.5678 | 0 | 0 | 0 | 0 | 0 | 0.035257
2016-12-19 18:00:00 | 217.5875 | 38.5061 | 82.978 | 0 | 1.9212 | 1.5635 | 0 | 0 | 0 | 0 | 0 | 0.03737
2016-12-19 19:00:00 | 224.4146 | 38.5061 | 86.2422 | 0 | 1.9142 | 1.5591 | 0 | 0 | 0 | 0 | 0 | 0.039483
2016-12-19 20:00:00 | 219.3696 | 38.5061 | 76.6194 | 0 | 1.9073 | 1.5548 | 0 | 0 | 0 | 0 | 0 | 0.041597
2016-12-19 21:00:00 | 206.7696 | 38.5061 | 64.5682 | 0 | 1.9055 | 1.5536 | 0 | 0 | 0 | 0 | 0 | 0.061318
2016-12-19 22:00:00 | 200.1712 | 38.5061 | 54.1032 | 0 | 1.9033 | 1.5522 | 0 | 0 | 0 | 0 | 0 | 0.08104
2016-12-19 23:00:00 | 147.4733 | 38.5061 | 41.5266 | 0 | 1.9015 | 1.5511 | 0 | 0 | 0 | 0 | 0 | 0.10076
2016-12-20 00:00:00 | 131.1803 | 38.5061 | 29.329 | 0 | 1.8689 | 1.5303 | 0 | 0 | 0 | 0 | 0 | 0.1064
2016-12-20 01:00:00 | 125.784 | 38.5061 | 22.4192 | 0 | 1.8373 | 1.51 | 0 | 0 | 0 | 0 | 0 | 0.11582
2016-12-20 02:00:00 | 123.9463 | 38.5061 | 20.5697 | 0 | 1.8069 | 1.4903 | 0 | 0 | 0 | 0 | 0 | 0.13443
2016-12-20 03:00:00 | 131.1496 | 38.5061 | 20.2978 | 0 | 1.8082 | 1.4912 | 0 | 0 | 0 | 0 | 0 | 0.16934
2016-12-20 04:00:00 | 150.8074 | 38.5061 | 21.5074 | 0 | 1.8091 | 1.4918 | 0 | 0 | 0 | 0 | 0 | 0.20191
2016-12-20 05:00:00 | 256.8826 | 38.5061 | 25.3063 | 0 | 1.8104 | 1.4927 | 0 | 0 | 0 | 0 | 0 | 0.23449
2016-12-20 06:00:00 | 271.2056 | 38.5061 | 43.9303 | 0 | 1.8397 | 1.5116 | 0 | 0 | 0 | 0 | 0 | 0.30429
2016-12-20 07:00:00 | 235.0608 | 38.5061 | 63.0734 | 0 | 1.8699 | 1.531 | 0.1431 | 0.1431 | 0.1431 | 0.01602 | 0.1486 | 0.37642
2016-12-20 08:00:00 | 223.0525 | 38.5061 | 71.9338 | 0 | 1.9015 | 1.5511 | 0.32948 | 0.32948 | 0.32948 | 0.04861 | 0.25388 | 0.44622
2016-12-20 09:00:00 | 210.6788 | 38.5061 | 71.8467 | 0 | 1.9769 | 1.5985 | 0.46762 | 0.46762 | 0.46762 | 0.05552 | 0.27536 | 0.46484
2016-12-20 10:00:00 | 194.6603 | 38.5061 | 69.3763 | 0 | 2.0585 | 1.649 | 0.52363 | 0.52363 | 0.52363 | 0.14445 | 0.21733 | 0.48578
2016-12-20 11:00:00 | 200.9266 | 38.5061 | 70.888 | 0 | 2.1472 | 1.7027 | 0.50536 | 0.50536 | 0.50536 | 0.23543 | 0.11492 | 0.50439
2016-12-20 12:00:00 | 194.691 | 38.5061 | 73.9205 | 0 | 2.1597 | 1.7102 | 0.10121 | 0.10121 | 0.10121 | 0.08799 | 0.06651 | 0.47647
2016-12-20 13:00:00 | 192.5046 | 38.5061 | 69.8771 | 0 | 2.1723 | 1.7178 | 0.27067 | 0.27067 | 0.27067 | 0.23526 | 0.04741 | 0.45088
2016-12-20 14:00:00 | 194.2838 | 38.5061 | 63.1352 | 0 | 2.1856 | 1.7257 | 0.09424 | 0.09424 | 0.09424 | 0.11992 | 0.01302 | 0.42296
2016-12-20 15:00:00 | 202.3433 | 38.5061 | 60.6891 | 0 | 2.2019 | 1.7354 | 0 | 0 | 0 | 0 | 0 | 0.50207
2016-12-20 16:00:00 | 208.4395 | 38.5061 | 61.8681 | 0 | 2.219 | 1.7455 | 0 | 0 | 0 | 0 | 0 | 0.57885
2016-12-20 17:00:00 | 218.6295 | 38.5061 | 71.5449 | 0 | 2.2358 | 1.7554 | 0 | 0 | 0 | 0 | 0 | 0.65563
2016-12-20 18:00:00 | 217.5642 | 38.5061 | 82.978 | 0 | 2.2625 | 1.7711 | 0 | 0 | 0 | 0 | 0 | 0.73242
2016-12-20 19:00:00 | 224.4469 | 38.5061 | 86.2422 | 0 | 2.2899 | 1.7871 | 0 | 0 | 0 | 0 | 0 | 0.81153
2016-12-20 20:00:00 | 219.2765 | 38.5061 | 76.6194 | 0 | 2.318 | 1.8033 | 0 | 0 | 0 | 0 | 0 | 0.85593
2016-12-20 21:00:00 | 206.6073 | 38.5061 | 64.5682 | 0 | 2.331 | 1.8108 | 0 | 0 | 0 | 0 | 0 | 0.84178
2016-12-20 22:00:00 | 200.1346 | 38.5061 | 54.1032 | 0 | 2.344 | 1.8183 | 0 | 0 | 0 | 0 | 0 | 0.79524
2016-12-20 23:00:00 | 147.4944 | 38.5061 | 41.5266 | 0 | 2.3573 | 1.8259 | 0 | 0 | 0 | 0 | 0 | 0.74871
2016-12-21 00:00:00 | 93.6394 | 38.5061 | 29.329 | 0 | 2.3484 | 1.8208 | 0 | 0 | 0 | 0 | 0 | 0.6091
2016-12-21 01:00:00 | 97.7959 | 38.5061 | 22.4192 | 0 | 2.3397 | 1.8158 | 0 | 0 | 0 | 0 | 0 | 0.47182
2016-12-21 02:00:00 | 102.1287 | 38.5061 | 20.5697 | 0 | 2.331 | 1.8108 | 0 | 0 | 0 | 0 | 0 | 0.33454
2016-12-21 03:00:00 | 112.5011 | 38.5061 | 20.2978 | 0 | 2.3315 | 1.8111 | 0 | 0 | 0 | 0 | 0 | 0.27404
2016-12-21 04:00:00 | 134.4721 | 38.5061 | 21.5074 | 0 | 2.332 | 1.8114 | 0 | 0 | 0 | 0 | 0 | 0.21355
2016-12-21 05:00:00 | 227.4264 | 38.5061 | 25.3063 | 0 | 2.3326 | 1.8117 | 0 | 0 | 0 | 0 | 0 | 0.15538
2016-12-21 06:00:00 | 235.3693 | 38.5061 | 43.9303 | 0 | 2.3562 | 1.8253 | 0 | 0 | 0 | 0 | 0 | 0.17864
2016-12-21 07:00:00 | 224.7904 | 38.5061 | 63.0734 | 0 | 2.3802 | 1.839 | 0.00563 | 0.00563 | 0.00563 | 0.00448 | 0.00551 | 0.20424
2016-12-21 08:00:00 | 224.8333 | 38.5061 | 71.9338 | 0 | 2.4054 | 1.8533 | 0.00258 | 0.00258 | 0.00258 | 0.00211 | 0.00249 | 0.22751
2016-12-21 09:00:00 | 216.3188 | 38.5061 | 71.8467 | 0 | 2.4706 | 1.89 | 0.062 | 0.062 | 0.062 | 0.0562 | 0.05868 | 0.23681
2016-12-21 10:00:00 | 205.9212 | 38.5061 | 69.3763 | 0 | 2.5395 | 1.9282 | 0.0212 | 0.0212 | 0.0212 | 0.02077 | 0.02077 | 0.24612
2016-12-21 11:00:00 | 198.5371 | 38.5061 | 70.888 | 0 | 2.6123 | 1.9679 | 0.07354 | 0.07354 | 0.07354 | 0.0689 | 0.06748 | 0.2531
2016-12-21 12:00:00 | 193.2376 | 38.5061 | 73.9205 | 0 | 2.5794 | 1.95 | 0.00154 | 0.00154 | 0.00154 | 0.00147 | 0.00119 | 0.2787
2016-12-21 13:00:00 | 189.0936 | 38.5061 | 69.8771 | 0 | 2.5472 | 1.9324 | 0.02059 | 0.02059 | 0.02059 | 0.02001 | 0.01736 | 0.30196
2016-12-21 14:00:00 | 187.5806 | 38.5061 | 63.1352 | 0 | 2.5159 | 1.9152 | 0.00443 | 0.00443 | 0.00443 | 0.00437 | 0.00354 | 0.32756
2016-12-21 15:00:00 | 189.0181 | 38.5061 | 60.6891 | 0 | 2.5077 | 1.9106 | 0 | 0 | 0 | 0 | 0 | 0.4788
2016-12-21 16:00:00 | 197.2179 | 38.5061 | 61.8681 | 0 | 2.4996 | 1.9061 | 0 | 0 | 0 | 0 | 0 | 0.63237
2016-12-21 17:00:00 | 204.7203 | 38.5061 | 71.5449 | 0 | 2.4909 | 1.9013 | 0 | 0 | 0 | 0 | 0 | 0.78361
2016-12-21 18:00:00 | 207.7213 | 38.5061 | 82.978 | 0 | 2.4977 | 1.9051 | 0 | 0 | 0 | 0 | 0 | 0.81386
2016-12-21 19:00:00 | 208.0032 | 38.5061 | 86.2422 | 0 | 2.5039 | 1.9085 | 0 | 0 | 0 | 0 | 0 | 0.84643
2016-12-21 20:00:00 | 200.5185 | 38.5061 | 76.6194 | 0 | 2.5102 | 1.912 | 0 | 0 | 0 | 0 | 0 | 0.85353
2016-12-21 21:00:00 | 180.7655 | 38.5061 | 64.5682 | 0 | 2.5479 | 1.9328 | 0 | 0 | 0 | 0 | 0 | 0.86026
2016-12-21 22:00:00 | 151.4759 | 38.5061 | 54.1032 | 0 | 2.586 | 1.9536 | 0 | 0 | 0 | 0 | 0 | 0.86651
2016-12-21 23:00:00 | 104.6639 | 38.5061 | 41.5266 | 0 | 2.626 | 1.9753 | 0 | 0 | 0 | 0 | 0 | 0.87324
2016-12-22 00:00:00 | 63.1249 | 38.5061 | 29.329 | 0 | 3.3076 | 2.4827 | 0 | 0 | 0 | 0 | 0 | 0.87228
2016-12-22 01:00:00 | 71.1216 | 38.5061 | 22.4192 | 0 | 3.334 | 2.4969 | 0 | 0 | 0 | 0 | 0 | 0.87083
2016-12-22 02:00:00 | 74.4327 | 38.5061 | 20.5697 | 0 | 3.36 | 2.5107 | 0 | 0 | 0 | 0 | 0 | 0.86939
2016-12-22 03:00:00 | 86.6188 | 38.5061 | 20.2978 | 0 | 3.3817 | 2.5223 | 0 | 0 | 0 | 0 | 0 | 0.86843
2016-12-22 04:00:00 | 111.5848 | 38.5061 | 21.5074 | 0 | 3.4047 | 2.5345 | 0 | 0 | 0 | 0 | 0 | 0.86699
2016-12-22 05:00:00 | 192.6416 | 38.5061 | 25.3063 | 0 | 3.4271 | 2.5463 | 0 | 0 | 0 | 0 | 0 | 0.86603
2016-12-22 06:00:00 | 198.169 | 38.5061 | 43.9303 | 0 | 3.4882 | 2.5783 | 0 | 0 | 0 | 0 | 0 | 0.87468
2016-12-22 07:00:00 | 191.8977 | 38.5061 | 63.0734 | 0 | 3.5505 | 2.6106 | 0.02129 | 0.02129 | 0.02129 | 0.01035 | 0.02151 | 0.88381
2016-12-22 08:00:00 | 183.307 | 38.5061 | 71.9338 | 0 | 3.6161 | 2.6442 | 0.00011 | 0.00011 | 0.00011 | 0 | 8e-05 | 0.89247
2016-12-22 09:00:00 | 177.7591 | 38.5061 | 71.8467 | 0 | 3.6928 | 2.6832 | 0.02595 | 0.02595 | 0.02595 | 0.02543 | 0.02543 | 0.88333
2016-12-22 10:00:00 | 171.7514 | 38.5061 | 69.3763 | 0 | 3.7729 | 2.7232 | 0.18854 | 0.18854 | 0.18854 | 0.10709 | 0.12232 | 0.87372
2016-12-22 11:00:00 | 162.3135 | 38.5061 | 70.888 | 0 | 3.8577 | 2.7651 | 0.11524 | 0.11524 | 0.11524 | 0.09333 | 0.08497 | 0.8641
2016-12-22 12:00:00 | 159.9941 | 38.5061 | 73.9205 | 0 | 3.7752 | 2.7244 | 0.08942 | 0.08942 | 0.08942 | 0.07762 | 0.05865 | 0.70217
2016-12-22 13:00:00 | 158.1654 | 38.5061 | 69.8771 | 0 | 3.6961 | 2.6848 | 0.0571 | 0.0571 | 0.0571 | 0.05314 | 0.03392 | 0.4788
2016-12-22 14:00:00 | 158.6355 | 38.5061 | 63.1352 | 0 | 3.6213 | 2.6469 | 0.01657 | 0.01657 | 0.01657 | 0.01835 | 0.00874 | 0.2531
2016-12-22 15:00:00 | 160.4332 | 38.5061 | 60.6891 | 0 | 3.5424 | 2.6064 | 0 | 0 | 0 | 0 | 0 | 0.24612
2016-12-22 16:00:00 | 168.7244 | 38.5061 | 61.8681 | 0 | 3.4669 | 2.5672 | 0 | 0 | 0 | 0 | 0 | 0.23914
2016-12-22 17:00:00 | 175.2076 | 38.5061 | 71.5449 | 0 | 3.3946 | 2.5291 | 0 | 0 | 0 | 0 | 0 | 0.23216
2016-12-22 18:00:00 | 180.3838 | 38.5061 | 82.978 | 0 | 3.4047 | 2.5345 | 0 | 0 | 0 | 0 | 0 | 0.20889
2016-12-22 19:00:00 | 180.7712 | 38.5061 | 86.2422 | 0 | 3.414 | 2.5394 | 0 | 0 | 0 | 0 | 0 | 0.1833
2016-12-22 20:00:00 | 175.6727 | 38.5061 | 76.6194 | 0 | 3.4233 | 2.5443 | 0 | 0 | 0 | 0 | 0 | 0.16003
2016-12-22 21:00:00 | 159.3902 | 38.5061 | 64.5682 | 0 | 3.4177 | 2.5413 | 0 | 0 | 0 | 0 | 0 | 0.13676
2016-12-22 22:00:00 | 125.7195 | 38.5061 | 54.1032 | 0 | 3.4112 | 2.5379 | 0 | 0 | 0 | 0 | 0 | 0.11349
2016-12-22 23:00:00 | 82.2696 | 38.5061 | 41.5266 | 0 | 3.4057 | 2.535 | 0 | 0 | 0 | 0 | 0 | 0.10358
2016-12-23 00:00:00 | 59.7209 | 38.5061 | 29.329 | 0 | 3.3208 | 2.4898 | 0 | 0 | 0 | 0 | 0 | 0.084561
2016-12-23 01:00:00 | 67.4784 | 38.5061 | 22.4192 | 0 | 2.5914 | 1.9565 | 0 | 0 | 0 | 0 | 0 | 0.065544
2016-12-23 02:00:00 | 70.589 | 38.5061 | 20.5697 | 0 | 2.5299 | 1.9229 | 0 | 0 | 0 | 0 | 0 | 0.046527
2016-12-23 03:00:00 | 82.3554 | 38.5061 | 20.2978 | 0 | 2.5331 | 1.9246 | 0 | 0 | 0 | 0 | 0 | 0.083857
2016-12-23 04:00:00 | 106.4968 | 38.5061 | 21.5074 | 0 | 2.5369 | 1.9268 | 0 | 0 | 0 | 0 | 0 | 0.1484
2016-12-23 05:00:00 | 185.1435 | 38.5061 | 25.3063 | 0 | 2.5401 | 1.9285 | 0 | 0 | 0 | 0 | 0 | 0.27404
2016-12-23 06:00:00 | 190.505 | 38.5061 | 43.9303 | 0 | 2.5505 | 1.9342 | 0 | 0 | 0 | 0 | 0 | 0.26008
2016-12-23 07:00:00 | 184.4092 | 38.5061 | 63.0734 | 0 | 2.5602 | 1.9396 | 0.01597 | 0.01597 | 0.01597 | 0.00763 | 0.01615 | 0.24612
2016-12-23 08:00:00 | 176.0819 | 38.5061 | 71.9338 | 0 | 2.5708 | 1.9453 | 0.0833 | 0.0833 | 0.0833 | 0.04354 | 0.07287 | 0.23216
2016-12-23 09:00:00 | 170.7398 | 38.5061 | 71.8467 | 0 | 2.5927 | 1.9573 | 0.00092 | 0.00092 | 0.00092 | 0.00086 | 0.00086 | 0.18097
2016-12-23 10:00:00 | 164.934 | 38.5061 | 69.3763 | 0 | 2.615 | 1.9694 | 0.03507 | 0.03507 | 0.03507 | 0.0344 | 0.0344 | 0.12978
2016-12-23 11:00:00 | 155.7662 | 38.5061 | 70.888 | 0 | 3.2972 | 2.4771 | 0.05289 | 0.05289 | 0.05289 | 0.05167 | 0.05157 | 0.099352
2016-12-23 12:00:00 | 153.5057 | 38.5061 | 73.9205 | 0 | 2.6171 | 1.9705 | 0.17413 | 0.17413 | 0.17413 | 0.13182 | 0.07257 | 0.059909
2016-12-23 13:00:00 | 151.7282 | 38.5061 | 69.8771 | 0 | 2.5974 | 1.9598 | 0.04489 | 0.04489 | 0.04489 | 0.04179 | 0.02696 | 0.020466
2016-12-23 14:00:00 | 152.1726 | 38.5061 | 63.1352 | 0 | 2.578 | 1.9493 | 0.01235 | 0.01235 | 0.01235 | 0.01362 | 0.00652 | 0.014185
2016-12-23 15:00:00 | 153.9115 | 38.5061 | 60.6891 | 0 | 2.5563 | 1.9374 | 0 | 0 | 0 | 0 | 0 | 0.018493
2016-12-23 16:00:00 | 161.9492 | 38.5061 | 61.8681 | 0 | 2.5356 | 1.926 | 0 | 0 | 0 | 0 | 0 | 0.038779
2016-12-23 17:00:00 | 168.2673 | 38.5061 | 71.5449 | 0 | 2.5146 | 1.9145 | 0 | 0 | 0 | 0 | 0 | 0.067657
2016-12-23 18:00:00 | 173.3103 | 38.5061 | 82.978 | 0 | 2.5203 | 1.9176 | 0 | 0 | 0 | 0 | 0 | 0.06977
2016-12-23 19:00:00 | 173.6388 | 38.5061 | 86.2422 | 0 | 2.526 | 1.9208 | 0 | 0 | 0 | 0 | 0 | 0.071179
2016-12-23 20:00:00 | 168.741 | 38.5061 | 76.6194 | 0 | 2.5318 | 1.9239 | 0 | 0 | 0 | 0 | 0 | 0.073292
2016-12-23 21:00:00 | 153.0042 | 38.5061 | 64.5682 | 0 | 2.5524 | 1.9353 | 0 | 0 | 0 | 0 | 0 | 0.077518
2016-12-23 22:00:00 | 120.3611 | 38.5061 | 54.1032 | 0 | 2.5741 | 1.9471 | 0 | 0 | 0 | 0 | 0 | 0.08104
2016-12-23 23:00:00 | 78.2696 | 38.5061 | 41.5266 | 0 | 2.5954 | 1.9587 | 0 | 0 | 0 | 0 | 0 | 0.085266
2016-12-24 00:00:00 | 51.1029 | 38.5061 | 34.0919 | 0 | 2.5668 | 1.9432 | 0 | 0 | 0 | 0 | 0 | 0.071883
2016-12-24 01:00:00 | 58.2252 | 38.5061 | 28.3614 | 0 | 2.5395 | 1.9282 | 0 | 0 | 0 | 0 | 0 | 0.058501
2016-12-24 02:00:00 | 61.1131 | 38.5061 | 23.2241 | 0 | 2.5121 | 1.9131 | 0 | 0 | 0 | 0 | 0 | 0.045118
2016-12-24 03:00:00 | 71.8705 | 38.5061 | 22.164 | 0 | 2.5216 | 1.9183 | 0 | 0 | 0 | 0 | 0 | 0.051457
2016-12-24 04:00:00 | 93.9303 | 38.5061 | 21.8855 | 0 | 2.5318 | 1.9239 | 0 | 0 | 0 | 0 | 0 | 0.057796
2016-12-24 05:00:00 | 165.8767 | 38.5061 | 22.9881 | 0 | 2.5414 | 1.9292 | 0 | 0 | 0 | 0 | 0 | 0.063431
2016-12-24 06:00:00 | 170.5159 | 38.5061 | 29.1117 | 0 | 2.5774 | 1.9489 | 0 | 0 | 0 | 0 | 0 | 0.076813
2016-12-24 07:00:00 | 164.9425 | 38.5061 | 44.401 | 0 | 2.6143 | 1.969 | 0.00847 | 0.00847 | 0.00847 | 0.00584 | 0.00839 | 0.089492
2016-12-24 08:00:00 | 157.2831 | 38.5061 | 64.5625 | 0 | 3.3155 | 2.4869 | 0.00505 | 0.00505 | 0.00505 | 0.00431 | 0.00491 | 0.10287
2016-12-24 09:00:00 | 152.4492 | 38.5061 | 75.7298 | 0 | 3.444 | 2.5552 | 0.01256 | 0.01256 | 0.01256 | 0.01228 | 0.01228 | 0.1071
2016-12-24 10:00:00 | 147.2729 | 38.5061 | 79.1887 | 0 | 3.583 | 2.6273 | 0.02406 | 0.02406 | 0.02406 | 0.02357 | 0.02357 | 0.11582
2016-12-24 11:00:00 | 138.8117 | 38.5061 | 82.3872 | 0 | 3.7346 | 2.7042 | 0.07748 | 0.07748 | 0.07748 | 0.0709 | 0.06877 | 0.12978
2016-12-24 12:00:00 | 136.6632 | 38.5061 | 86.016 | 0 | 3.6476 | 2.6603 | 0.09045 | 0.09045 | 0.09045 | 0.07836 | 0.05917 | 0.10076
2016-12-24 13:00:00 | 135.0519 | 38.5061 | 83.2485 | 0 | 3.5646 | 2.6179 | 0.02813 | 0.02813 | 0.02813 | 0.02698 | 0.02164 | 0.08597
2016-12-24 14:00:00 | 135.4645 | 38.5061 | 74.0376 | 0 | 3.4853 | 2.5768 | 0.00692 | 0.00692 | 0.00692 | 0.00711 | 0.00492 | 0.071179
2016-12-24 15:00:00 | 137.1225 | 38.5061 | 66.8677 | 0 | 3.5077 | 2.5884 | 0 | 0 | 0 | 0 | 0 | 0.11815
2016-12-24 16:00:00 | 144.595 | 38.5061 | 66.0466 | 0 | 3.5304 | 2.6002 | 0 | 0 | 0 | 0 | 0 | 0.2531
2016-12-24 17:00:00 | 150.4173 | 38.5061 | 81.081 | 0 | 3.5535 | 2.6121 | 0 | 0 | 0 | 0 | 0 | 0.38805
2016-12-24 18:00:00 | 154.9864 | 38.5061 | 93.1928 | 0 | 3.5963 | 2.6342 | 0 | 0 | 0 | 0 | 0 | 0.409
2016-12-24 19:00:00 | 155.2821 | 38.5061 | 93.4693 | 0 | 3.6392 | 2.656 | 0 | 0 | 0 | 0 | 0 | 0.43226
2016-12-24 20:00:00 | 150.9932 | 38.5061 | 77.9118 | 0 | 3.6841 | 2.6788 | 0 | 0 | 0 | 0 | 0 | 0.4532
2016-12-24 21:00:00 | 136.624 | 38.5061 | 61.9746 | 0 | 3.718 | 2.6958 | 0 | 0 | 0 | 0 | 0 | 0.4439
2016-12-24 22:00:00 | 106.7884 | 38.5061 | 56.5168 | 0 | 3.7537 | 2.7137 | 0 | 0 | 0 | 0 | 0 | 0.43459
2016-12-24 23:00:00 | 68.2897 | 38.5061 | 48.2663 | 0 | 3.7889 | 2.7312 | 0 | 0 | 0 | 0 | 0 | 0.42761
2016-12-25 00:00:00 | 51.3352 | 38.5061 | 37.1414 | 0 | 3.7638 | 2.7187 | 0 | 0 | 0 | 0 | 0 | 0.54162
2016-12-25 01:00:00 | 58.3001 | 38.5061 | 27.7059 | 0 | 3.738 | 2.7058 | 0 | 0 | 0 | 0 | 0 | 0.65796
2016-12-25 02:00:00 | 61.3861 | 38.5061 | 22.5599 | 0 | 3.7136 | 2.6936 | 0 | 0 | 0 | 0 | 0 | 0.7743
2016-12-25 03:00:00 | 72.5302 | 38.5061 | 20.6151 | 0 | 3.6895 | 2.6815 | 0 | 0 | 0 | 0 | 0 | 0.74173
2016-12-25 04:00:00 | 94.6171 | 38.5061 | 19.6026 | 0 | 3.6669 | 2.6701 | 0 | 0 | 0 | 0 | 0 | 0.70682
2016-12-25 05:00:00 | 165.3399 | 38.5061 | 19.7732 | 0 | 3.6434 | 2.6582 | 0 | 0 | 0 | 0 | 0 | 0.67425
2016-12-25 06:00:00 | 169.9622 | 38.5061 | 21.2503 | 0 | 3.5666 | 2.6189 | 0 | 0 | 0 | 0 | 0 | 0.84824
2016-12-25 07:00:00 | 164.4593 | 38.5061 | 25.0285 | 0 | 3.493 | 2.5808 | 0.00554 | 0.00554 | 0.00554 | 0.00422 | 0.00543 | 0.88478
2016-12-25 08:00:00 | 156.8848 | 38.5061 | 40.2117 | 0 | 3.4233 | 2.5443 | 0.06161 | 0.06161 | 0.06161 | 0.03859 | 0.0558 | 0.92131
2016-12-25 09:00:00 | 152.05 | 38.5061 | 60.7741 | 0 | 3.3618 | 2.5117 | 0.01779 | 0.01779 | 0.01779 | 0.01742 | 0.01742 | 0.93477
2016-12-25 10:00:00 | 146.9441 | 38.5061 | 76.0642 | 0 | 3.3024 | 2.4799 | 0.02249 | 0.02249 | 0.02249 | 0.02203 | 0.02203 | 0.94823
2016-12-25 11:00:00 | 138.5992 | 38.5061 | 88.157 | 0 | 2.5967 | 1.9595 | 0.03664 | 0.03664 | 0.03664 | 0.03593 | 0.03593 | 0.96169
2016-12-25 12:00:00 | 136.5669 | 38.5061 | 90.2164 | 0 | 2.59 | 1.9558 | 0.02339 | 0.02339 | 0.02339 | 0.02291 | 0.02085 | 0.92564
2016-12-25 13:00:00 | 135.0891 | 38.5061 | 76.9952 | 0 | 2.584 | 1.9525 | 0.01781 | 0.01781 | 0.01781 | 0.01743 | 0.0158 | 0.88958
2016-12-25 14:00:00 | 135.5491 | 38.5061 | 61.7094 | 0 | 2.578 | 1.9493 | 0.00485 | 0.00485 | 0.00485 | 0.00485 | 0.00373 | 0.85353
2016-12-25 15:00:00 | 137.0584 | 38.5061 | 53.0915 | 0 | 2.5609 | 1.9399 | 0 | 0 | 0 | 0 | 0 | 0.86314
2016-12-25 16:00:00 | 144.6644 | 38.5061 | 48.7682 | 0 | 2.544 | 1.9306 | 0 | 0 | 0 | 0 | 0 | 0.87276
2016-12-25 17:00:00 | 150.5407 | 38.5061 | 57.9951 | 0 | 2.5273 | 1.9215 | 0 | 0 | 0 | 0 | 0 | 0.88285
2016-12-25 18:00:00 | 155.1394 | 38.5061 | 71.5374 | 0 | 2.5197 | 1.9173 | 0 | 0 | 0 | 0 | 0 | 0.89535
2016-12-25 19:00:00 | 155.5285 | 38.5061 | 79.6791 | 0 | 2.5121 | 1.9131 | 0 | 0 | 0 | 0 | 0 | 0.90785
2016-12-25 20:00:00 | 151.1536 | 38.5061 | 72.7496 | 0 | 2.5046 | 1.9089 | 0 | 0 | 0 | 0 | 0 | 0.92035
2016-12-25 21:00:00 | 136.7435 | 38.5061 | 61.8565 | 0 | 2.4934 | 1.9027 | 0 | 0 | 0 | 0 | 0 | 0.89439
2016-12-25 22:00:00 | 107.0516 | 38.5061 | 52.7504 | 0 | 2.4816 | 1.8961 | 0 | 0 | 0 | 0 | 0 | 0.86843
2016-12-25 23:00:00 | 68.3703 | 38.5061 | 39.8936 | 0 | 2.4706 | 1.89 | 0 | 0 | 0 | 0 | 0 | 0.82084
2016-12-26 00:00:00 | 78.3042 | 38.5061 | 37.1414 | 0 | 2.4543 | 1.8809 | 0 | 0 | 0 | 0 | 0 | 0.66261
2016-12-26 01:00:00 | 81.8948 | 38.5061 | 27.7059 | 0 | 2.4376 | 1.8715 | 0 | 0 | 0 | 0 | 0 | 0.50207
2016-12-26 02:00:00 | 85.7882 | 38.5061 | 22.5599 | 0 | 2.4217 | 1.8625 | 0 | 0 | 0 | 0 | 0 | 0.34385
2016-12-26 03:00:00 | 95.1212 | 38.5061 | 20.6151 | 0 | 2.3973 | 1.8487 | 0 | 0 | 0 | 0 | 0 | 0.22983
2016-12-26 04:00:00 | 114.6573 | 38.5061 | 19.6026 | 0 | 2.3729 | 1.8348 | 0 | 0 | 0 | 0 | 0 | 0.11582
2016-12-26 05:00:00 | 195.7828 | 38.5061 | 19.7732 | 0 | 2.3495 | 1.8215 | 0 | 0 | 0 | 0 | 0 | 0.076109
2016-12-26 06:00:00 | 202.5725 | 38.5061 | 21.2503 | 0 | 2.3623 | 1.8288 | 0 | 0 | 0 | 0 | 0 | 0.073996
2016-12-26 07:00:00 | 193.024 | 38.5061 | 25.0285 | 0 | 2.3752 | 1.8361 | 0.14463 | 0.14463 | 0.14463 | 0.01445 | 0.15316 | 0.071179
2016-12-26 08:00:00 | 193.2298 | 38.5061 | 40.2117 | 0 | 2.3882 | 1.8435 | 0.30038 | 0.30038 | 0.30038 | 0.04492 | 0.23501 | 0.068361
2016-12-26 09:00:00 | 185.863 | 38.5061 | 60.7741 | 0 | 2.4615 | 1.8849 | 0.43273 | 0.43273 | 0.43273 | 0.05126 | 0.26023 | 0.050753
2016-12-26 10:00:00 | 176.8817 | 38.5061 | 76.0642 | 0 | 2.5401 | 1.9285 | 0.4959 | 0.4959 | 0.4959 | 0.13408 | 0.21253 | 0.033144
2016-12-26 11:00:00 | 170.3467 | 38.5061 | 88.157 | 0 | 2.6239 | 1.9742 | 0.48257 | 0.48257 | 0.48257 | 0.22347 | 0.11568 | 0.019229
2016-12-26 12:00:00 | 165.7779 | 38.5061 | 90.2164 | 0 | 2.5661 | 1.9428 | 0.40208 | 0.40208 | 0.40208 | 0.25963 | 0.06107 | 0.023988
2016-12-26 13:00:00 | 162.0994 | 38.5061 | 76.9952 | 0 | 2.5115 | 1.9127 | 0.13951 | 0.13951 | 0.13951 | 0.12284 | 0.0446 | 0.03244
2016-12-26 14:00:00 | 160.8469 | 38.5061 | 61.7094 | 0 | 2.4591 | 1.8836 | 0.1101 | 0.1101 | 0.1101 | 0.13751 | 0.01292 | 0.041597
2016-12-26 15:00:00 | 162.2264 | 38.5061 | 53.0915 | 0 | 2.3584 | 1.8265 | 0 | 0 | 0 | 0 | 0 | 0.029623
2016-12-26 16:00:00 | 169.5834 | 38.5061 | 48.7682 | 0 | 2.2656 | 1.7729 | 0 | 0 | 0 | 0 | 0 | 0.019754
2016-12-26 17:00:00 | 176.2656 | 38.5061 | 57.9951 | 0 | 2.1794 | 1.722 | 0 | 0 | 0 | 0 | 0 | 0.017968
2016-12-26 18:00:00 | 178.917 | 38.5061 | 71.5374 | 0 | 2.138 | 1.6972 | 0 | 0 | 0 | 0 | 0 | 0.021171
2016-12-26 19:00:00 | 179.3084 | 38.5061 | 79.6791 | 0 | 2.0977 | 1.6729 | 0 | 0 | 0 | 0 | 0 | 0.035962
2016-12-26 20:00:00 | 172.9395 | 38.5061 | 72.7496 | 0 | 2.0594 | 1.6495 | 0 | 0 | 0 | 0 | 0 | 0.050753
2016-12-26 21:00:00 | 155.4569 | 38.5061 | 61.8565 | 0 | 2.0768 | 1.6602 | 0 | 0 | 0 | 0 | 0 | 0.057796
2016-12-26 22:00:00 | 129.4723 | 38.5061 | 52.7504 | 0 | 2.0946 | 1.671 | 0 | 0 | 0 | 0 | 0 | 0.06484
2016-12-26 23:00:00 | 88.0586 | 38.5061 | 39.8936 | 0 | 2.1128 | 1.682 | 0 | 0 | 0 | 0 | 0 | 0.071179
2016-12-27 00:00:00 | 81.5369 | 38.5061 | 29.329 | 0 | 2.1366 | 1.6964 | 0 | 0 | 0 | 0 | 0 | 0.078222
2016-12-27 01:00:00 | 85.3137 | 38.5061 | 22.4192 | 0 | 2.1606 | 1.7108 | 0 | 0 | 0 | 0 | 0 | 0.084561
2016-12-27 02:00:00 | 89.2463 | 38.5061 | 20.5697 | 0 | 2.1856 | 1.7257 | 0 | 0 | 0 | 0 | 0 | 0.0909
2016-12-27 03:00:00 | 98.6716 | 38.5061 | 20.2978 | 0 | 2.1947 | 1.7311 | 0 | 0 | 0 | 0 | 0 | 0.10006
2016-12-27 04:00:00 | 118.619 | 38.5061 | 21.5074 | 0 | 2.2038 | 1.7365 | 0 | 0 | 0 | 0 | 0 | 0.11117
2016-12-27 05:00:00 | 203.1075 | 38.5061 | 25.3063 | 0 | 2.2131 | 1.742 | 0 | 0 | 0 | 0 | 0 | 0.14142
2016-12-27 06:00:00 | 210.3211 | 38.5061 | 43.9303 | 0 | 2.261 | 1.7702 | 0 | 0 | 0 | 0 | 0 | 0.19493
2016-12-27 07:00:00 | 200.7006 | 38.5061 | 63.0734 | 0 | 2.3111 | 1.7993 | 0.12463 | 0.12463 | 0.12463 | 0.01652 | 0.1321 | 0.24612
2016-12-27 08:00:00 | 200.7511 | 38.5061 | 71.9338 | 0 | 2.3634 | 1.8294 | 0.12619 | 0.12619 | 0.12619 | 0.05111 | 0.10687 | 0.29964
2016-12-27 09:00:00 | 193.0195 | 38.5061 | 71.8467 | 0 | 2.4477 | 1.8772 | 0.33574 | 0.33574 | 0.33574 | 0.07105 | 0.21442 | 0.3136
2016-12-27 10:00:00 | 183.5719 | 38.5061 | 69.3763 | 0 | 2.5382 | 1.9275 | 0.39628 | 0.39628 | 0.39628 | 0.13687 | 0.1923 | 0.32756
2016-12-27 11:00:00 | 176.8652 | 38.5061 | 70.888 | 0 | 2.6364 | 1.9809 | 0.50813 | 0.50813 | 0.50813 | 0.2319 | 0.11965 | 0.34385
2016-12-27 12:00:00 | 172.0523 | 38.5061 | 73.9205 | 0 | 2.6035 | 1.9631 | 0.4255 | 0.4255 | 0.4255 | 0.2723 | 0.06213 | 0.2787
2016-12-27 13:00:00 | 168.2867 | 38.5061 | 69.8771 | 0 | 2.5714 | 1.9457 | 0.19514 | 0.19514 | 0.19514 | 0.16817 | 0.04206 | 0.21587
2016-12-27 14:00:00 | 166.9107 | 38.5061 | 63.1352 | 0 | 2.5401 | 1.9285 | 0.09637 | 0.09637 | 0.09637 | 0.11897 | 0.01471 | 0.15072
2016-12-27 15:00:00 | 168.2199 | 38.5061 | 60.6891 | 0 | 2.5216 | 1.9183 | 0 | 0 | 0 | 0 | 0 | 0.26008
2016-12-27 16:00:00 | 175.6733 | 38.5061 | 61.8681 | 0 | 2.5033 | 1.9082 | 0 | 0 | 0 | 0 | 0 | 0.36944
2016-12-27 17:00:00 | 182.4974 | 38.5061 | 71.5449 | 0 | 2.4853 | 1.8982 | 0 | 0 | 0 | 0 | 0 | 0.4788
2016-12-27 18:00:00 | 185.227 | 38.5061 | 82.978 | 0 | 2.4884 | 1.8999 | 0 | 0 | 0 | 0 | 0 | 0.63004
2016-12-27 19:00:00 | 185.489 | 38.5061 | 86.2422 | 0 | 2.4909 | 1.9013 | 0 | 0 | 0 | 0 | 0 | 0.78128
2016-12-27 20:00:00 | 178.6932 | 38.5061 | 76.6194 | 0 | 2.494 | 1.903 | 0 | 0 | 0 | 0 | 0 | 0.86555
2016-12-27 21:00:00 | 160.7451 | 38.5061 | 64.5682 | 0 | 2.4977 | 1.9051 | 0 | 0 | 0 | 0 | 0 | 0.87228
2016-12-27 22:00:00 | 134.1235 | 38.5061 | 54.1032 | 0 | 2.5008 | 1.9068 | 0 | 0 | 0 | 0 | 0 | 0.87901
2016-12-27 23:00:00 | 91.5641 | 38.5061 | 41.5266 | 0 | 2.5046 | 1.9089 | 0 | 0 | 0 | 0 | 0 | 0.88574
2016-12-28 00:00:00 | 79.5826 | 38.5061 | 29.329 | 0 | 2.5071 | 1.9103 | 0 | 0 | 0 | 0 | 0 | 0.88093
2016-12-28 01:00:00 | 83.2985 | 38.5061 | 22.4192 | 0 | 2.5096 | 1.9117 | 0 | 0 | 0 | 0 | 0 | 0.87564
2016-12-28 02:00:00 | 87.1651 | 38.5061 | 20.5697 | 0 | 2.5121 | 1.9131 | 0 | 0 | 0 | 0 | 0 | 0.87083
2016-12-28 03:00:00 | 96.4386 | 38.5061 | 20.2978 | 0 | 2.5046 | 1.9089 | 0 | 0 | 0 | 0 | 0 | 0.82084
2016-12-28 04:00:00 | 116.0546 | 38.5061 | 21.5074 | 0 | 2.4977 | 1.9051 | 0 | 0 | 0 | 0 | 0 | 0.68356
2016-12-28 05:00:00 | 199.1951 | 38.5061 | 25.3063 | 0 | 2.4903 | 1.9009 | 0 | 0 | 0 | 0 | 0 | 0.54628
2016-12-28 06:00:00 | 206.2903 | 38.5061 | 43.9303 | 0 | 2.4983 | 1.9054 | 0 | 0 | 0 | 0 | 0 | 0.47182
2016-12-28 07:00:00 | 196.8203 | 38.5061 | 63.0734 | 0 | 2.5058 | 1.9096 | 0.04744 | 0.04744 | 0.04744 | 0.01551 | 0.04941 | 0.39736
2016-12-28 08:00:00 | 196.8768 | 38.5061 | 71.9338 | 0 | 2.514 | 1.9141 | 0.29341 | 0.29341 | 0.29341 | 0.04425 | 0.23052 | 0.32523
2016-12-28 09:00:00 | 189.2727 | 38.5061 | 71.8467 | 0 | 2.5589 | 1.9388 | 0.16323 | 0.16323 | 0.16323 | 0.08055 | 0.12432 | 0.23914
2016-12-28 10:00:00 | 179.9777 | 38.5061 | 69.3763 | 0 | 2.6055 | 1.9642 | 0.13159 | 0.13159 | 0.13159 | 0.09725 | 0.10417 | 0.15538
2016-12-28 11:00:00 | 173.3807 | 38.5061 | 70.888 | 0 | 3.3173 | 2.4879 | 0.24602 | 0.24602 | 0.24602 | 0.15097 | 0.1155 | 0.097944
2016-12-28 12:00:00 | 168.647 | 38.5061 | 73.9205 | 0 | 2.635 | 1.9802 | 0.09565 | 0.09565 | 0.09565 | 0.08366 | 0.06462 | 0.06977
2016-12-28 13:00:00 | 164.942 | 38.5061 | 69.8771 | 0 | 2.6164 | 1.9701 | 0.02168 | 0.02168 | 0.02168 | 0.02121 | 0.01918 | 0.042301
2016-12-28 14:00:00 | 163.5876 | 38.5061 | 63.1352 | 0 | 2.5981 | 1.9602 | 0.03924 | 0.03924 | 0.03924 | 0.04546 | 0.0142 | 0.019124
2016-12-28 15:00:00 | 164.8773 | 38.5061 | 60.6891 | 0 | 2.544 | 1.9306 | 0 | 0 | 0 | 0 | 0 | 0.014711
2016-12-28 16:00:00 | 172.2121 | 38.5061 | 61.8681 | 0 | 2.4921 | 1.902 | 0 | 0 | 0 | 0 | 0 | 0.010297
2016-12-28 17:00:00 | 178.9302 | 38.5061 | 71.5449 | 0 | 2.4417 | 1.8738 | 0 | 0 | 0 | 0 | 0 | 0.0059893
2016-12-28 18:00:00 | 181.6174 | 38.5061 | 82.978 | 0 | 2.4222 | 1.8628 | 0 | 0 | 0 | 0 | 0 | 0.0089315
2016-12-28 19:00:00 | 181.8786 | 38.5061 | 86.2422 | 0 | 2.4031 | 1.852 | 0 | 0 | 0 | 0 | 0 | 0.011979
2016-12-28 20:00:00 | 175.1954 | 38.5061 | 76.6194 | 0 | 2.3842 | 1.8413 | 0 | 0 | 0 | 0 | 0 | 0.014921
2016-12-28 21:00:00 | 157.537 | 38.5061 | 64.5682 | 0 | 2.399 | 1.8497 | 0 | 0 | 0 | 0 | 0 | 0.018704
2016-12-28 22:00:00 | 131.3404 | 38.5061 | 54.1032 | 0 | 2.4141 | 1.8582 | 0 | 0 | 0 | 0 | 0 | 0.03737
2016-12-28 23:00:00 | 89.4538 | 38.5061 | 41.5266 | 0 | 2.4293 | 1.8668 | 0 | 0 | 0 | 0 | 0 | 0.062727
2016-12-29 00:00:00 | 61.2527 | 38.5061 | 29.329 | 0 | 2.4123 | 1.8572 | 0 | 0 | 0 | 0 | 0 | 0.076813
2016-12-29 01:00:00 | 69.1034 | 38.5061 | 22.4192 | 0 | 2.3962 | 1.8481 | 0 | 0 | 0 | 0 | 0 | 0.0909
2016-12-29 02:00:00 | 72.3525 | 38.5061 | 20.5697 | 0 | 2.3797 | 1.8387 | 0 | 0 | 0 | 0 | 0 | 0.10569
2016-12-29 03:00:00 | 84.3145 | 38.5061 | 20.2978 | 0 | 2.3945 | 1.8471 | 0 | 0 | 0 | 0 | 0 | 0.10851
2016-12-29 04:00:00 | 108.8206 | 38.5061 | 21.5074 | 0 | 2.41 | 1.8559 | 0 | 0 | 0 | 0 | 0 | 0.11815
2016-12-29 05:00:00 | 188.4003 | 38.5061 | 25.3063 | 0 | 2.4252 | 1.8645 | 0 | 0 | 0 | 0 | 0 | 0.12978
2016-12-29 06:00:00 | 193.8251 | 38.5061 | 43.9303 | 0 | 2.4573 | 1.8825 | 0 | 0 | 0 | 0 | 0 | 0.16934
2016-12-29 07:00:00 | 187.6687 | 38.5061 | 63.0734 | 0 | 2.4903 | 1.9009 | 0.00111 | 0.00111 | 0.00111 | 0.00081 | 0.00105 | 0.21122
2016-12-29 08:00:00 | 179.2361 | 38.5061 | 71.9338 | 0 | 2.5241 | 1.9197 | 0.02668 | 0.02668 | 0.02668 | 0.02327 | 0.026 | 0.2531
2016-12-29 09:00:00 | 173.7912 | 38.5061 | 71.8467 | 0 | 2.5767 | 1.9486 | 0.01965 | 0.01965 | 0.01965 | 0.01924 | 0.01924 | 0.20657
2016-12-29 10:00:00 | 167.895 | 38.5061 | 69.3763 | 0 | 2.6322 | 1.9787 | 0.00166 | 0.00166 | 0.00166 | 0.00159 | 0.00159 | 0.1577
2016-12-29 11:00:00 | 158.6303 | 38.5061 | 70.888 | 0 | 3.3627 | 2.5122 | 0.01837 | 0.01837 | 0.01837 | 0.01798 | 0.01798 | 0.10921
2016-12-29 12:00:00 | 156.354 | 38.5061 | 73.9205 | 0 | 3.3946 | 2.5291 | 0.00073 | 0.00073 | 0.00073 | 0.00068 | 0.00048 | 0.21355
2016-12-29 13:00:00 | 154.5592 | 38.5061 | 69.8771 | 0 | 3.428 | 2.5468 | 0.00449 | 0.00449 | 0.00449 | 0.00436 | 0.00381 | 0.31825
2016-12-29 14:00:00 | 155.0205 | 38.5061 | 63.1352 | 0 | 3.4621 | 2.5647 | 0.00089 | 0.00089 | 0.00089 | 0.00084 | 0.00062 | 0.42296
2016-12-29 15:00:00 | 156.7852 | 38.5061 | 60.6891 | 0 | 3.5097 | 2.5895 | 0 | 0 | 0 | 0 | 0 | 0.53697
2016-12-29 16:00:00 | 164.9263 | 38.5061 | 61.8681 | 0 | 3.5595 | 2.6153 | 0 | 0 | 0 | 0 | 0 | 0.64865
2016-12-29 17:00:00 | 171.2927 | 38.5061 | 71.5449 | 0 | 3.6098 | 2.641 | 0 | 0 | 0 | 0 | 0 | 0.76034
2016-12-29 18:00:00 | 176.3758 | 38.5061 | 82.978 | 0 | 3.5974 | 2.6347 | 0 | 0 | 0 | 0 | 0 | 0.69752
2016-12-29 19:00:00 | 176.7566 | 38.5061 | 86.2422 | 0 | 3.584 | 2.6278 | 0 | 0 | 0 | 0 | 0 | 0.63237
2016-12-29 20:00:00 | 171.7529 | 38.5061 | 76.6194 | 0 | 3.5707 | 2.621 | 0 | 0 | 0 | 0 | 0 | 0.56722
2016-12-29 21:00:00 | 155.77 | 38.5061 | 64.5682 | 0 | 3.5575 | 2.6142 | 0 | 0 | 0 | 0 | 0 | 0.50672
2016-12-29 22:00:00 | 122.7128 | 38.5061 | 54.1032 | 0 | 3.5454 | 2.608 | 0 | 0 | 0 | 0 | 0 | 0.44622
2016-12-29 23:00:00 | 80.0514 | 38.5061 | 41.5266 | 0 | 3.5324 | 2.6013 | 0 | 0 | 0 | 0 | 0 | 0.38573
2016-12-30 00:00:00 | 49.8618 | 38.5061 | 29.329 | 0 | 3.5195 | 2.5946 | 0 | 0 | 0 | 0 | 0 | 0.37409
2016-12-30 01:00:00 | 56.8466 | 38.5061 | 22.4192 | 0 | 3.5067 | 2.5879 | 0 | 0 | 0 | 0 | 0 | 0.36479
2016-12-30 02:00:00 | 59.6432 | 38.5061 | 20.5697 | 0 | 3.494 | 2.5813 | 0 | 0 | 0 | 0 | 0 | 0.35315
2016-12-30 03:00:00 | 70.2319 | 38.5061 | 20.2978 | 0 | 3.4765 | 2.5722 | 0 | 0 | 0 | 0 | 0 | 0.37875
2016-12-30 04:00:00 | 91.9491 | 38.5061 | 21.5074 | 0 | 3.4602 | 2.5637 | 0 | 0 | 0 | 0 | 0 | 0.40434
2016-12-30 05:00:00 | 162.7728 | 38.5061 | 25.3063 | 0 | 3.4431 | 2.5547 | 0 | 0 | 0 | 0 | 0 | 0.42994
2016-12-30 06:00:00 | 167.5917 | 38.5061 | 43.9303 | 0 | 3.4708 | 2.5692 | 0 | 0 | 0 | 0 | 0 | 0.39969
2016-12-30 07:00:00 | 162.1059 | 38.5061 | 63.0734 | 0 | 3.4979 | 2.5833 | 0 | 0 | 0 | 0 | 0 | 0.36944
2016-12-30 08:00:00 | 154.6142 | 38.5061 | 71.9338 | 0 | 3.5265 | 2.5982 | 0.00078 | 0.00078 | 0.00078 | 0.00052 | 0.00073 | 0.33686
2016-12-30 09:00:00 | 149.8118 | 38.5061 | 71.8467 | 0 | 3.5799 | 2.6257 | 0.01485 | 0.01485 | 0.01485 | 0.01453 | 0.01453 | 0.28568
2016-12-30 10:00:00 | 144.5934 | 38.5061 | 69.3763 | 0 | 3.636 | 2.6544 | 0.01839 | 0.01839 | 0.01839 | 0.01801 | 0.01801 | 0.23216
2016-12-30 11:00:00 | 136.344 | 38.5061 | 70.888 | 0 | 3.6939 | 2.6837 | 0.00155 | 0.00155 | 0.00155 | 0.00149 | 0.00149 | 0.18097
2016-12-30 12:00:00 | 134.3134 | 38.5061 | 73.9205 | 0 | 3.6787 | 2.676 | 0.00072 | 0.00072 | 0.00072 | 0.00068 | 0.00047 | 0.17632
2016-12-30 13:00:00 | 132.7153 | 38.5061 | 69.8771 | 0 | 3.6636 | 2.6684 | 0 | 0 | 0 | 0 | 0 | 0.17399
2016-12-30 14:00:00 | 133.1148 | 38.5061 | 63.1352 | 0 | 3.6487 | 2.6609 | 0 | 0 | 0 | 0 | 0 | 0.16934
2016-12-30 15:00:00 | 134.6799 | 38.5061 | 60.6891 | 0 | 3.6286 | 2.6506 | 0 | 0 | 0 | 0 | 0 | 0.24612
2016-12-30 16:00:00 | 141.9238 | 38.5061 | 61.8681 | 0 | 3.6098 | 2.641 | 0 | 0 | 0 | 0 | 0 | 0.32058
2016-12-30 17:00:00 | 147.6192 | 38.5061 | 71.5449 | 0 | 3.5901 | 2.631 | 0 | 0 | 0 | 0 | 0 | 0.39503
2016-12-30 18:00:00 | 152.1657 | 38.5061 | 82.978 | 0 | 3.584 | 2.6278 | 0 | 0 | 0 | 0 | 0 | 0.39503
2016-12-30 19:00:00 | 152.4661 | 38.5061 | 86.2422 | 0 | 3.5768 | 2.6242 | 0 | 0 | 0 | 0 | 0 | 0.39736
2016-12-30 20:00:00 | 148.0632 | 38.5061 | 76.6194 | 0 | 3.5707 | 2.621 | 0 | 0 | 0 | 0 | 0 | 0.39736
2016-12-30 21:00:00 | 133.9037 | 38.5061 | 64.5682 | 0 | 3.5676 | 2.6194 | 0 | 0 | 0 | 0 | 0 | 0.33686
2016-12-30 22:00:00 | 104.5068 | 38.5061 | 54.1032 | 0 | 3.5636 | 2.6173 | 0 | 0 | 0 | 0 | 0 | 0.27637
2016-12-30 23:00:00 | 66.5817 | 38.5061 | 41.5266 | 0 | 3.5605 | 2.6158 | 0 | 0 | 0 | 0 | 0 | 0.21587
2016-12-31 00:00:00 | 49.7909 | 38.5061 | 34.0919 | 0 | 3.496 | 2.5823 | 0 | 0 | 0 | 0 | 0 | 0.10851
2016-12-31 01:00:00 | 56.8095 | 38.5061 | 28.3614 | 0 | 3.4327 | 2.5492 | 0 | 0 | 0 | 0 | 0 | 0.075405
2016-12-31 02:00:00 | 59.6545 | 38.5061 | 23.2241 | 0 | 3.3726 | 2.5175 | 0 | 0 | 0 | 0 | 0 | 0.042301
2016-12-31 03:00:00 | 70.2547 | 38.5061 | 22.164 | 0 | 3.3745 | 2.5184 | 0 | 0 | 0 | 0 | 0 | 0.04864
2016-12-31 04:00:00 | 91.9911 | 38.5061 | 21.8855 | 0 | 3.3754 | 2.5189 | 0 | 0 | 0 | 0 | 0 | 0.054979
2016-12-31 05:00:00 | 162.893 | 38.5061 | 22.9881 | 0 | 3.3772 | 2.5199 | 0 | 0 | 0 | 0 | 0 | 0.060614
2016-12-31 06:00:00 | 167.4654 | 38.5061 | 29.1117 | 0 | 3.4057 | 2.535 | 0 | 0 | 0 | 0 | 0 | 0.065544
2016-12-31 07:00:00 | 161.9735 | 38.5061 | 44.401 | 0 | 3.4346 | 2.5502 | 0.01177 | 0.01177 | 0.01177 | 0.00599 | 0.01202 | 0.070474
2016-12-31 08:00:00 | 154.4266 | 38.5061 | 64.5625 | 0 | 3.464 | 2.5657 | 0.02264 | 0.02264 | 0.02264 | 0.02004 | 0.02214 | 0.075405
2016-12-31 09:00:00 | 149.6637 | 38.5061 | 75.7298 | 0 | 3.5048 | 2.5869 | 0.15091 | 0.15091 | 0.15091 | 0.07519 | 0.11578 | 0.073292
2016-12-31 10:00:00 | 144.563 | 38.5061 | 79.1887 | 0 | 3.5464 | 2.6085 | 0.00169 | 0.00169 | 0.00169 | 0.00162 | 0.00162 | 0.071179
2016-12-31 11:00:00 | 136.2261 | 38.5061 | 82.3872 | 0 | 3.5891 | 2.6305 | 0.11623 | 0.11623 | 0.11623 | 0.09483 | 0.0877 | 0.068361
2016-12-31 12:00:00 | 134.1101 | 38.5061 | 86.016 | 0 | 3.5636 | 2.6173 | 0.02072 | 0.02072 | 0.02072 | 0.02029 | 0.01844 | 0.057092
2016-12-31 13:00:00 | 132.5225 | 38.5061 | 83.2485 | 0 | 3.5394 | 2.6049 | 0.00544 | 0.00544 | 0.00544 | 0.00529 | 0.00465 | 0.045823
2016-12-31 14:00:00 | 132.929 | 38.5061 | 74.0376 | 0 | 3.5156 | 2.5925 | 0.01046 | 0.01046 | 0.01046 | 0.01132 | 0.00564 | 0.034553
2016-12-31 15:00:00 | 134.5623 | 38.5061 | 66.8677 | 0 | 3.445 | 2.5557 | 0 | 0 | 0 | 0 | 0 | 0.033849
2016-12-31 16:00:00 | 141.9263 | 38.5061 | 66.0466 | 0 | 3.3772 | 2.5199 | 0 | 0 | 0 | 0 | 0 | 0.062022
2016-12-31 17:00:00 | 147.6646 | 38.5061 | 81.081 | 0 | 3.3111 | 2.4846 | 0 | 0 | 0 | 0 | 0 | 0.051457
2016-12-31 18:00:00 | 152.1684 | 38.5061 | 93.1928 | 0 | 2.5981 | 1.9602 | 0 | 0 | 0 | 0 | 0 | 0.040188
2016-12-31 19:00:00 | 152.4605 | 38.5061 | 93.4693 | 0 | 2.5492 | 1.9335 | 0 | 0 | 0 | 0 | 0 | 0.029623
2016-12-31 20:00:00 | 148.2336 | 38.5061 | 77.9118 | 0 | 2.5021 | 1.9075 | 0 | 0 | 0 | 0 | 0 | 0.019754
2016-12-31 21:00:00 | 134.0746 | 38.5061 | 61.9746 | 0 | 2.4561 | 1.8819 | 0 | 0 | 0 | 0 | 0 | 0.018178
2016-12-31 22:00:00 | 104.6719 | 38.5061 | 56.5168 | 0 | 2.4123 | 1.8572 | 0 | 0 | 0 | 0 | 0 | 0.016602
2016-12-31 23:00:00 | 66.729 | 38.5061 | 48.2663 | 0 | 2.3701 | 1.8332 | 0 | 0 | 0 | 0 | 0 | 0.014921